## v2.15.0+
Modbus Slave Registers
Address | Read | Write | Remarks
0 | * |  | Standard inputs, bits[BBBBBBBBBBBBBBBB]{B = Standard}
1 | * |  | Config inputs and Tool digit, bits[XXXXTTTTCCCCCCCC]{C = Config T = Tool X = Undef}
2 | * | * | Standard outpus, bits[BBBBBBBBBBBBBBBB]{B = Standard}
3 | * | * | Config outputs and Tool digit, bits[XXXXTTTTCCCCCCCC]{C = Config T = Tool X = Undef}
4 | * |  | Analog input[0], Unit: mA or mV
5 | * | * | Analog input domain[0]{0 = Current[mA], 1 = Voltage[mV]}
6 | * |  | Analog input[1], Unit: mA or mV
7 | * | * | Analog input domain[1]{0 = Current[mA], 1 = Voltage[mV]}
8 | * |  | Analog input[2] (Tool), Unit: mA or mV
9 | * | * | Analog input domain[2] (Tool),{0 = Current[mA], 1 = Voltage[mV]}
10 | * | * | Analog output[0], Unit: mA or mV
11 | * | * | Analog output domain[0]{0 = Current[mA], 1 = Voltage[mV]}
12 | * | * | Analog output[1], Unit: mA or mV
13 | * | * | Analog output domain[1]{0 = Current[mA], 1 = Voltage[mV]}
14 | * | * | Analog output[2] (Tool), Unit: mA or mV
15 | * | * | Analog output domain[2] (Tool){0 = Current[mA], 1 = Voltage[mV]}
16 | * | * | Tool output voltage, Unit: V, {0V, 12V, 24V}
17 | * | * | Robot movement speed scaling ratio (range: [2, 100])
18-62 |  |  | Reserved
63-255 | * |  | Robot States (See "Robot States")
256-383 | * | * | General purpose registers
384-448 | * |  | TCP (See "TCP")
449-499 |  |  | Reserved
500 | * |  | Robot running state
Running = 1
Pause = 2
Stoped = 3
501-599 |  |  | Reserved
600-647 | * | * | 48 General Purpose Int Input Registers(shared with RTSI)
648-699 |  |  | Reserved
700-747 | * |  | 48 General Purpose Int Output Registers(shared with RTSI)
748-767 |  |  | Reserved
Robot States
63 | * |  | Controller major version
64 | * |  | Controller minor version
65 | * |  | Controller bugfix version
66 | * |  | Robot mode
ROBOT_MODE_DISCONNECTED = 0
ROBOT_MODE_CONFIRM_SAFETY = 1
ROBOT_MODE_BOOTING = 2
ROBOT_MODE_POWER_OFF = 3
ROBOT_MODE_POWER_ON = 4
ROBOT_MODE_IDLE = 5
ROBOT_MODE_BACKDRIVE = 6
ROBOT_MODE_RUNNING = 7
ROBOT_MODE_UPDATING_FIRMWARE = 8
ROBOT_MODE_WAITING_CALIBRATION = 9
67 | * |  | Is robot power on
68 | * |  | Is protective stopped
69 | * |  | Is emergency stopped
70 | * |  | Is in reduced mode
71 | * |  | Robot control method
Not open remote control = 0
Local control = 1
Remote control = 2
72 | * |  | Robot operation mode
None = -1
Automatic = 0
Manual = 1
76 | * |  | Wrist 1 joint position
77 | * |  | Wrist 2 joint position
78 | * |  | Wrist 3 joint position
84 | * |  | Base joint speed, Unit: mRad/s
85 | * |  | Shoulder joint speed
86 | * |  | Elbow joint speed
87 | * |  | Wrist 1 joint speed
88 | * |  | Wrist 2 joint speed
89 | * |  | Wrist 3 joint speed
95 | * |  | Base joint current, Unit: mA
96 | * |  | Shouler joint current
97 | * |  | Elbow joint current
98 | * |  | Wrist 1 joint current
99 | * |  | Wrist 2 joint current
100 | * |  | Wrist 3 joint current
105 | * |  | Base joint temperature, Unit: ℃
106 | * |  | Shoulder joint temperature
107 | * |  | Elbow joint temperature
108 | * |  | Wrist 1 joint temperature
109 | * |  | Wrist 2 joint temperature
110 | * |  | Wrist 3 joint temperature
TCP
384 | * |  | TCP X (in base frame), Unit: 0.1mm
385 | * |  | TCP Y (in base frame), Unit: 0.1mm
386 | * |  | TCP Z (in base frame), Unit: 0.1mm
387 | * |  | TCP Rx (in base frame), Unit: mRad
388 | * |  | TCP Ry (in base frame), Unit: mRad
389 | * |  | TCP Rz (in base frame), Unit: mRad
400 | * |  | TCP X speed (in base frame), Unit: mm/s
401 | * |  | TCP Y speed (in base frame), Unit: mm/s
402 | * |  | TCP Z speed (in base frame), Unit: mm/s
403 | * |  | TCP Rx speed (in base frame), Unit: mRad/s
404 | * |  | TCP Ry speed (in base frame), Unit: mRad/s
405 | * |  | TCP Rz speed (in base frame), Unit: mRad/s
410 | * |  | TPC offset X, Unit: mm
411 | * |  | TPC offset Y, Unit: mm
412 | * |  | TPC offset Z, Unit: mm
413 | * |  | TPC offset Rx, Unit: mRad
414 | * |  | TPC offset Ry, Unit: mRad
415 | * |  | TPC offset Rz, Unit: mRad
Modbus Slave COIL
Address | Read | Write | Remarks
0-15 | * |  | Standard inputs, bits[BBBBBBBBBBBBBBBB]{B = Standard}
16-23 | * |  | Config inputs[CCCCCCCC]{C = Config}
24-31 |  |  | Reserved
32-47 | * | * | Standard outputs, bits[BBBBBBBBBBBBBBBB]{B = Standard}
48-55 | * | * | Config inputs[CCCCCCCC]{C = Config}
56-59 | * | * | Tool digits, bits[TTTT]{T = Tool}, Note: Only a valid output Tool io can be written.
60-299 |  |  | Reserved
300-427 | * | * | 128 General Purpose Boolean Input Registers(shared with RTSI)
428-499 |  |  | Reserved
500-627 | * |  | 128 General Purpose Boolean Output Registers(shared with RTSI)
628-639 |  |  | Reserved

## <=v2.14.5
Modbus Slave Registers
Address | Read | Write | Remarks
0 | * |  | Standard inputs, bits[BBBBBBBBBBBBBBBB]{B = Standard}
1 | * |  | Config inputs and Tool digit, bits[XXXXTTTTCCCCCCCC]{C = Config T = Tool X = Undef}
2 | * | * | Standard outpus, bits[BBBBBBBBBBBBBBBB]{B = Standard}
3 | * | * | Config outputs and Tool digit, bits[XXXXTTTTCCCCCCCC]{C = Config T = Tool X = Undef}
4 | * |  | Analog input[0], Unit: mA or mV
5 | * | * | Analog input domain[0]{0 = Current[mA], 1 = Voltage[mV]}
6 | * |  | Analog input[1], Unit: mA or mV
7 | * | * | Analog input domain[1]{0 = Current[mA], 1 = Voltage[mV]}
8 | * |  | Analog input[2] (Tool), Unit: mA or mV
9 | * | * | Analog input domain[2] (Tool),{0 = Current[mA], 1 = Voltage[mV]}
10 | * | * | Analog output[0], Unit: mA or mV
11 | * | * | Analog output domain[0]{0 = Current[mA], 1 = Voltage[mV]}
12 | * | * | Analog output[1], Unit: mA or mV
13 | * | * | Analog output domain[1]{0 = Current[mA], 1 = Voltage[mV]}
14 | * | * | Analog output[2] (Tool), Unit: mA or mV
15 | * | * | Analog output domain[2] (Tool){0 = Current[mA], 1 = Voltage[mV]}
16 | * | * | Tool output voltage, Unit: V, {0V, 12V, 24V}
17 | * | * | Robot movement speed scaling ratio (range: [2, 100])
18-62 |  |  | Reserved
63-255 | * |  | Robot States (See "Robot States")
256-383 | * | * | General purpose registers
384-448 | * |  | TCP (See "TCP")
449-499 |  |  | Reserved
500 | * |  | Robot running state
Running = 1
Pause = 2
Stoped = 3
501-511 |  |  | Reserved
Robot States
63 | * |  | Controller major version
64 | * |  | Controller minor version
65 | * |  | Controller bugfix version
66 | * |  | Robot mode
ROBOT_MODE_POWER_OFF = 3
ROBOT_MODE_IDLE = 5
ROBOT_MODE_RUNNING = 7
ROBOT_MODE_UPDATING_FIRMWARE = 8
67 | * |  | Is robot power on
68 | * |  | Is protective stopped
69 | * |  | Is emergency stopped
70 | * |  | Is in reduced mode
71 | * |  | Robot control method
Not open remote control = 0
Local control = 1
Remote control = 2
72 | * |  | Robot operation mode
None = -1
Automatic = 0
Manual = 1
76 | * |  | Wrist 1 joint position
77 | * |  | Wrist 2 joint position
78 | * |  | Wrist 3 joint position
84 | * |  | Base joint speed, Unit: mRad/s
85 | * |  | Shoulder joint speed
86 | * |  | Elbow joint speed
87 | * |  | Wrist 1 joint speed
88 | * |  | Wrist 2 joint speed
89 | * |  | Wrist 3 joint speed
95 | * |  | Base joint current, Unit: mA
96 | * |  | Shouler joint current
97 | * |  | Elbow joint current
98 | * |  | Wrist 1 joint current
99 | * |  | Wrist 2 joint current
100 | * |  | Wrist 3 joint current
105 | * |  | Base joint temperature, Unit: ℃
106 | * |  | Shoulder joint temperature
107 | * |  | Elbow joint temperature
108 | * |  | Wrist 1 joint temperature
109 | * |  | Wrist 2 joint temperature
110 | * |  | Wrist 3 joint temperature
TCP
384 | * |  | TCP X (in base frame), Unit: 0.1mm
385 | * |  | TCP Y (in base frame), Unit: 0.1mm
386 | * |  | TCP Z (in base frame), Unit: 0.1mm
387 | * |  | TCP Rx (in base frame), Unit: mRad
388 | * |  | TCP Ry (in base frame), Unit: mRad
389 | * |  | TCP Rz (in base frame), Unit: mRad
400 | * |  | TCP X speed (in base frame), Unit: mm/s
401 | * |  | TCP Y speed (in base frame), Unit: mm/s
402 | * |  | TCP Z speed (in base frame), Unit: mm/s
403 | * |  | TCP Rx speed (in base frame), Unit: mRad/s
404 | * |  | TCP Ry speed (in base frame), Unit: mRad/s
405 | * |  | TCP Rz speed (in base frame), Unit: mRad/s
410 | * |  | TPC offset X, Unit: mm
411 | * |  | TPC offset Y, Unit: mm
412 | * |  | TPC offset Z, Unit: mm
413 | * |  | TPC offset Rx, Unit: mRad
414 | * |  | TPC offset Ry, Unit: mRad
415 | * |  | TPC offset Rz, Unit: mRad
Modbus Slave COIL
Address | Read | Write | Remarks
0-15 | * |  | Standard inputs, bits[BBBBBBBBBBBBBBBB]{B = Standard}
16-23 | * |  | Config inputs[CCCCCCCC]{C = Config}
24-31 |  |  | Reserved
32-47 | * | * | Standard outputs, bits[BBBBBBBBBBBBBBBB]{B = Standard}
48-55 | * | * | Config inputs[CCCCCCCC]{C = Config}
56-59 | * | * | Tool digits, bits[TTTT]{T = Tool}, Note: Only a valid output Tool io can be written.
60-127 |  |  | Reserved