## Explain
Introduction
The controller is always providing data representing the robot's state, such as positions, temperatures.The data transmitted from each server socket. This port is "Primary Port" and it send data of robot's state.
Description
| Port | 30001
| Frequency | 10HZ
| Package Format | Details: Package Format
| Package Format Description | Details: Robot's State Package

## Package(>=v2.14.2)
Robot's State Package（Format: Package Format）
| Type | names | number of bytes | Description
Package Head(5 bytes) | uint32_t | total_message_len | 4 | Length of whole package
| uint8_t | total_message_type | 1 | Type of package = MESSAGE_TYPE_ROBOT_STATE = 16
Robot mode sub-package(53 bytes) | uint32_t | mode_sub_len | 4 | Length of sub-package
| uint8_t | mode_sub_type | 1 | Type of sub-package = ROBOT_STATE_PACKAGE_TYPE_ROBOT_MODE_DATA = 0
| uint64_t | timestamp | 8 | The subtle number of the robot from startup to the current moment (Every second update)
| bool | reserved | 1 | Reserved
| bool | reserved | 1 | Reserved
| bool | is_robot_power_on | 1 | Whether the robot is powered on
| bool | is_emergency_stopped | 1 | Whether the robot is in the state of robot emergency stop and system emergency stop
| bool | is_robot_protective_stopped | 1 | Whether the robot is in the protected stop state
| bool | is_task_running | 1 | Whether the task is not running
| bool | is_task_paused | 1 | Whether the task is paused
| uint8_t | robot_mode | 1 | Robot mode: Details ROBOT_MODE
| uint8_t | robot_control_mode | 1 | Robot control mode: Details ROBOT_CONTROL_MODE
| double | target_speed_fraction | 8 | Target speed scaling ratio. Range in [0.01 , 1]
| double | speed_scaling | 8 | Robot task speed scaling ratio. Range in [0.01 , 1]
| double | target_speed_fraction_limit | 8 | Target point speed limit
| uint8_t | get_robot_speed_mode | 1 | Robot speed mode, Details: ROBOT_SPEED_MODE
| bool | reserved | 1 | Reserved
| bool | is_in_package_mode | 1 | Whether the robot is in the package mode
| uint32_t | reserved | 4 | Reserved
Joint sub-package(347 bytes) | uint32_t | joint_sub_len | 4 | Length of sub-package
| uint8_t | joint_sub_type | 1 | Type of sub-package = ROBOT_STATE_PACKAGE_TYPE_JOINT_DATA = 1
foreach joint:
| double | actual_joint | 8 | Actual joint angle. Unit: rad
| double | target_joint | 8 | Targe joint angle. Unit: rad
| double | actual_velocity | 8 | Real speed. Unit: rad/s
| int32_t | reserved | 4 | Reserved
| int32_t | reserved | 4 | Reserved
| int32_t | reserved | 4 | Reserved
| float | current | 4 | Joint current
| float | voltage | 4 | Joint voltage
| float | temperature | 4 | Joint temperature
| float | torques | 4 | Joint torque
| uint8_t | mode | 1 | Joint mode. Details: JOINT_AND_TOOL_MODE
| uint32_t | reserved | 4 | Reserved
end
Cartesian sub-package(101 bytes) | uint32_t | cartesial_sub_len | 4 | Length of sub-package
| uint8_t | cartesial_sub_type | 1 | Type of sub-package = ROBOT_STATE_PACKAGE_TYPE_CARTESIAN_INFO = 4
| double | tcp_x | 8 | Tool coordinate position X axis
| double | tcp_y | 8 | Tool coordinate position Y axis
| double | tcp_z | 8 | Tool coordinate position Z axis
| double | rot_x | 8 | Tool pose rotation Angle X axis
| double | rot_y | 8 | Tool pose rotation Angle Y axis
| double | rot_z | 8 | Tool pose rotation Angle Z axis
| double | offset_px | 8 | Tool size data X axis
| double | offset_py | 8 | Tool size data Y axis
| double | offset_pz | 8 | Tool size data Z axis
| double | offset_rotx | 8 | Tool size data Rotation Angle X axis
| double | offset_roty | 8 | Tool size data Rotation Angle Y axis
| double | offset_rotz | 8 | Tool size data Rotation Angle Z axis
Robot configuration data sub-package(445 bytes) | uint32_t | configuration_sub_len | 4 | Length of sub-package
| uint8_t | configuration_sub_type | 1 | Type of sub-package = ROBOT_STATE_PACKAGE_TYPE_CONFIGURATION_DATA = 6
foreach joint:
| double | limit_min_joint_x | 8 | Minimum hard limit for joint X
| double | limit_max_joint_x | 8 | Maximum hard limit of joint X
end
foreach joint:
| double | max_velocity_joint_x | 8 | Maximum speed of joint X
| double | max_acc_joint_x | 8 | Maximum accelerated of joint X
end
| double | default_velocity_joint | 8 | Default speed of joint X
| double | default_acc_joint | 8 | Default acclerated of joint X
| double | default_tool_velocity | 8 | Default tool speed
| double | default_tool_acc | 8 | Default tool acclerated
| double | internal_use | 8 | Internal use
foreach joint:
| double | dh_a_joint_x | 8 | The DH parameter in 'a' of joint X
end
foreach joint:
| double | dh_d_joint_d | 8 | The DH parameter in 'd' of joint X
end
foreach joint:
| double | dh_alpha_joint_x | 8 | The DH parameter in 'alpha' of joint X
end
foreach joint:
| double | reserved | 8 | Reserved
end
| uint32_t | masterboard_version | 4 | The version of masterboard
| uint32_t | control_box_type | 4 | The type of Control Box. Details: CONTROL_BOX_TYPE
| uint32_t | robot_type | 4 | Robot Type. Details: ROBOT_TYPE
| uint8_t | robot_structure | 1 | Robot Structure Type. Details: ROBOT_STRUCTURE_TYPE
| uint8_t | tool_io_type | 1 | Robot Tool I/O Type. Details: TOOL_TYPE
| uint8_t | reserved | 1 | Reserved
| uint8_t | reserved | 1 | Reserved
Robot masterboard sub-package(88 bytes) | uint32_t | masterboard_sub_len | 4 | Length of sub-package
| uint8_t | masterboard_sub_type | 1 | Type of sub-package = ROBOT_STATE_PACKAGE_TYPE_MASTERBOARD_DATA = 3
| uint32_t | digital_input_bits | 4 | Gets all digital input IO values. The value of each bit: xxxxTTTTCCCCCCCCDDDDDDDDDDDDDDD. Explan: 'D' is digtal input I/O; C is configurable input I/O; T is tool input I/O; x is NC.
| uint32_t | digital_output_bits | 4 | Gets all digital output IO values. The value of each bit: xxxxTTTTCCCCCCCCDDDDDDDDDDDDDDD. Explan: 'D' is digtal output I/O; C is configurable output I/O; T is tool output I/O; x is NC.
| uint8_t | standard_analog_input_domain0 | 1 | Analog input I/O 0 configure, Details: ANALOG_DOMAIN
| uint8_t | standard_analog_input_domain1 | 1 | Analog input I/O 1 configure, Details: ANALOG_DOMAIN
| uint8_t | tool_analog_input_domain | 1 | Tool analog I/O configure, Details: ANALOG_DOMAIN
| double | standard_analog_input_value0 | 8 | Analog input I/O 0 value
| double | standard_analog_input_value1 | 8 | Analog input I/O 1 value
| double | tool_analog_input_value | 8 | Tool analog input I/O value
| uint8_t | standard_analog_output_domain0 | 1 | Analog output I/O[0] configure. Details: ANALOG_DOMAIN
| uint8_t | standard_analog_output_domain1 | 1 | Analog output I/O[1] configure. Details: ANALOG_DOMAIN
| uint8_t | tool_analog_output_domain | 1 | Tool analog output I/O configure. Details: ANALOG_DOMAIN
| double | standard_analog_output_value0 | 8 | Analog I/O[0] ouput value
| double | standard_analog_output_value1 | 8 | Analog I/O[1] ouput value
| double | tool_analog_output_value | 8 | Tool analog I/O ouput value
| float | masterrbord_temperature | 4 | Masterboard temperature
| float | robot_voltage | 4 | Robot voltage
| float | robot_current | 4 | Robot current
| float | io_current | 4 | I/O current
| uint8_t | safety_mode | 1 | Masterboard safety mode. Details: SAFETY_MODE
| bool | is_robot_in_reduced_mode | 1 | Wether robot in reduce mode
| bool | operational_mode_selector_input | 1 | Ooperational mode selector state
| bool | threeposition_enabling_device_input | 1 | Threeposition is enabling
| uint8_t | internal_use | 1 | Internal use
Robot additional information sub-package(10 bytes) | uint32_t | additional_sub_len | 4 | Length of sub-package
| uint8_t | additional_sub_type | 1 | Type of sub-package = ROBOT_STATE_PACKAGE_TYPE_ADDITIONAL_INFO = 8
| bool | is_freedrive_button_pressed | 1 | Wether the drive teaching is pressing. Pressing is true, not is false
| bool | reserved | 1 | Reserved
| bool | is_freedrive_io_enabled | 1 | Wether the driver teaching I/O state. Opening is true, not is false
| bool | is_dynamic_collision_detect_enabled | 1 | Current collision detection mode status. Enable is true, not is false
| uint8_t | reserved | 1 | Reserved
Robot tool data sub-package(37 bytes) | uint32_t | tool_sub_len | 4 | Length of sub-package
| uint8_t | tool_sub_type | 1 | Type of sub-package = ROBOT_STATE_PACKAGE_TYPE_TOOL_DATA = 2
| uint8_t | tool_analog_output_domain | 1 | Tool analog I/O output configure. Details: ANALOG_DOMAIN
| uint8_t | tool_analog_input_domain | 1 | Tool analog I/O input configure. Details: ANALOG_DOMAIN
| double | tool_analog_output_value | 8 | Tool analog I/O output value.
| double | tool_analog_input_value | 8 | Tool analog I/O input value.
| float | tool_voltage | 4 | Tool voltage
| uint8_t | tool_output_voltage | 1 | Tool output voltage. Details: TOOL_OUTPUT_VOLTAGE
| float | tool_current | 4 | Tool output current
| float | tool_temperature | 4 | Tool temperature.
| uint8_t | tool_mode | 1 | Tool mode. Details: JOINT_AND_TOOL_MODE
Robot satety mode sub-package(43 bytes) | uint32_t | safe_sub_len | 4 | Length of sub-package
| uint8_t | safe_sub_type | 1 | Type of sub-package = ROBOT_STATE_PACKAGE_TYPE_SAFETY_STATE = 10
| uint32_t | safety_crc_num | 4 | Robot safety parameter verification code
| int8_t | safety_operational_mode | 1 | Robot safety operation mode. Deltails: SAFETY_OPERATIONAL_MODE
| uint8_t | reserved | 1 | Reserved
| double | current_elbow_position_x | 8 | Real-time position x of the robot elbow
| double | current_elbow_position_y | 8 | Real-time position y of the robot elbow
| double | current_elbow_position_z | 8 | Real-time position z of the robot elbow
| double | elbow_radius | 8 | The elbow radius of the robot
Robot communication sub-package(28 bytes) | uint32_t | tool_comm_sub_len | 4 | Length of sub-package
| uint8_t | tool_comm_sub_type | 1 | Subreport type = ROBOT_STATE_PACKAGE_TYPE_TOOL_COMM_INFO = 11
| bool | is_enable | 1 | Is enable
| uint32_t | baudrate | 4 | Baud rate
| uint32_t | parity | 4 | parity check bit. None is 0; Odd is 1; Even is 2
| uint32_t | stopbits | 4 | Stop bits
| bool | tci_modbus_status | 1 | Wether open Modbus-RTU
| uint8_t | tci_usage | 1 | Tool TCI USAGE (0:Script Mode 1:Daemon Mode）
| float | reserved | 4 | Reserved
| float | reserved | 4 | Reserved
Runtime Exception Package
| Type | names | bytes | Description
Package Head | uint32_t | message_len | 4 | Length of whole package
| uint8_t | message_type | 1 | Type of package = MESSAGE_TYPE_ROBOT_MESSAGE = 20
Package Body | uint64_t | timestamp | 8 | The subtle number of the robot from startup to the current moment
| uint8_t | reserver | 1 | reserver
| uint8_t | robot_message_type | 1 | Exception type = ROBOT_MESSAGE_TYPE_RUNTIME_EXCEPTION = 10
| int32_t | script_line | 4 | Line of script
| int32_t | script_column | 4 | Column of script
| string | exception_text_message | n | Detial of exception
Robot Exception Package
| Type | names | bytes | Description
Package Head | uint32_t | message_len | 4 | Length of whole package
| uint8_t | message_type | 1 | Type of package = MESSAGE_TYPE_ROBOT_MESSAGE = 20
Package Body | uint64_t | timestamp | 8 | The subtle number of the robot from startup to the current moment
| uint8_t | source | 1 | Exception source
| uint8_t | robot_message_type | 1 | Exception type = ROBOT_MESSAGE_TYPE_ERROR_CODE = 6
| int32_t | error_code | 4 | Exception code
| int32_t | sub_error_code | 4 | Exception sub-code
| int32_t | level | 4 | Exception level
| uint32 | data_type | 4 | Data type of exception
| any | data | n | Data of Exeception

## Package(v2.11.0-v2.14.1)
Robot's State Package（Format: Package Format）
| Type | names | number of bytes | Description
Package Head(5 bytes) | uint32_t | total_message_len | 4 | Length of whole package
| uint8_t | total_message_type | 1 | Type of package = MESSAGE_TYPE_ROBOT_STATE = 16
Robot mode sub-package(53 bytes) | uint32_t | mode_sub_len | 4 | Length of sub-package
| uint8_t | mode_sub_type | 1 | Type of sub-package = ROBOT_STATE_PACKAGE_TYPE_ROBOT_MODE_DATA = 0
| uint64_t | timestamp | 8 | The subtle number of the robot from startup to the current moment (Every second update)
| bool | reserver | 1 | reserver
| bool | reserver | 1 | reserver
| bool | is_robot_power_on | 1 | Whether the robot is powered on
| bool | is_emergency_stopped | 1 | Whether the robot is in the state of robot emergency stop and system emergency stop
| bool | is_robot_protective_stopped | 1 | Whether the robot is in the protected stop state
| bool | is_program_running | 1 | Whether the program is not running
| bool | is_program_paused | 1 | Whether the program is paused
| uint8_t | get_robot_mode | 1 | Robot mode: Details ROBOT_MODE
| uint8_t | get_robot_control_mode | 1 | Robot control mode: Details ROBOT_CONTROL_MODE
| double | get_target_speed_fraction | 8 | Target speed scaling ratio. Range in [0.01 , 1]
| double | get_speed_scaling | 8 | Robot program speed scaling ratio. Range in [0.01 , 1]
| double | get_target_speed_fraction_limit | 8 | Target point speed limit
| uint8_t | get_robot_speed_mode | 1 | Robot speed mode, Details: ROBOT_SPEED_MODE
| bool | is_robot_system_in_alarm | 1 | Whether the robot is in the alarming
| bool | is_in_package_mode | 1 | Whether the robot is in the package mode
| uint32_t | reserver | 4 | reserver
Joint sub-package(347 bytes) | uint32_t | joint_sub_len | 4 | Length of sub-package
| uint8_t | joint_sub_type | 1 | Type of sub-package = ROBOT_STATE_PACKAGE_TYPE_JOINT_DATA = 1
foreach joint:
| double | actual_joint | 8 | Read joint angle. Unit: rad
| double | target_joint | 8 | Targe joint angle. Unit: rad
| double | actual_velocity | 8 | Real speed. Unit: rad/s
| int32_t | reserver | 4 | reserver
| int32_t | reserver | 4 | reserver
| int32_t | reserver | 4 | reserver
| float | current | 4 | Joint current
| float | voltage | 4 | Joint voltage
| float | temperature | 4 | Joint temperature
| float | torques | 4 | Joint torque
| uint8_t | mode | 1 | Joint mode. Details: JOINT_AND_TOOL_MODE
| uint32_t | reserve | 4 | reserve
end
Cartesian sub-package(101 bytes) | uint32_t | cartesial_sub_len | 4 | Length of sub-package
| uint8_t | cartesial_sub_type | 1 | Type of sub-package = ROBOT_STATE_PACKAGE_TYPE_CARTESIAN_INFO = 4
| double | tcp_x | 8 | Tool coordinate position X axis
| double | tcp_y | 8 | Tool coordinate position Y axis
| double | tcp_z | 8 | Tool coordinate position Z axis
| double | rot_x | 8 | Tool pose rotation Angle X axis
| double | rot_y | 8 | Tool pose rotation Angle Y axis
| double | rot_z | 8 | Tool pose rotation Angle Z axis
| double | offset_px | 8 | Tool size data X axis
| double | offset_py | 8 | Tool size data Y axis
| double | offset_pz | 8 | Tool size data Z axis
| double | offset_rotx | 8 | Tool size data Rotation Angle X axis
| double | offset_roty | 8 | Tool size data Rotation Angle Y axis
| double | offset_rotz | 8 | Tool size data Rotation Angle Z axis
Robot configure sub-package(445 bytes) | uint32_t | configuration_sub_len | 4 | Length of sub-package
| uint8_t | configuration_sub_type | 1 | Type of sub-package = ROBOT_STATE_PACKAGE_TYPE_CONFIGURATION_DATA = 6
foreach joint:
| double | limit_min_joint_x | 8 | Minimum hard limit for joint X
| double | limit_max_joint_x | 8 | Maximum hard limit of joint X
end
foreach joint:
| double | max_velocity_joint_x | 8 | Maximum speed of joint X
| double | max_acc_joint_x | 8 | Maximum accelerated of joint X
end
| double | default_velocity_joint | 8 | Default speed of joint X
| double | default_acc_joint | 8 | Default acclerated of joint X
| double | default_tool_velocity | 8 | Default tool speed
| double | default_tool_acc | 8 | Default tool acclerated
| double | eq_radius | 8 | Default blend radius
foreach joint:
| double | dh_a_joint_x | 8 | The DH parameter in 'a' of joint X
end
foreach joint:
| double | dh_d_joint_d | 8 | The DH parameter in 'd' of joint X
end
foreach joint:
| double | dh_alpha_joint_x | 8 | The DH parameter in 'alpha' of joint X
end
foreach joint:
| double | reserver | 8 | reserver
end
| uint32_t | board_version | 4 | The version of motherboard
| uint32_t | control_box_type | 4 | The control box of robot
| uint32_t | robot_type | 4 | Robot Type. Details: ROBOT_TYPE
| uint32_t | robot_struct | 4 | Robot structure type. Details: ROBOT_STRUCTURE_TYPE
Robot motherboard sub-package(88 bytes) | uint32_t | masterboard_sub_len | 4 | Length of sub-package
| uint8_t | masterboard_sub_type | 1 | Type of sub-package = ROBOT_STATE_PACKAGE_TYPE_MASTERBOARD_DATA = 3
| uint32_t | digital_input_bits | 4 | Gets all digital input IO values. The value of each bit: xxxxTTTTCCCCCCCCDDDDDDDDDDDDDDD. Explan: 'D' is digtal input IO; C is configurable input io; T is tool input io; x is NC.
| uint32_t | digital_output_bits | 4 | Gets all digital output IO values. The value of each bit: xxxxTTTTCCCCCCCCDDDDDDDDDDDDDDD. Explan: 'D' is digtal output IO; C is configurable output io; T is tool output io; x is NC.
| uint8_t | standard_analog_input_domain0 | 1 | Analog input IO0 configure, Details: ANALOG_DOMAIN
| uint8_t | standard_analog_input_domain1 | 1 | Analog input IO1 configure, Details: ANALOG_DOMAIN
| uint8_t | tool_analog_input_domain | 1 | Tool analog IO configure, Details: ANALOG_DOMAIN
| double | standard_analog_input_value0 | 8 | Analog input IO0 value
| double | standard_analog_input_value1 | 8 | Analog input IO1 value
| double | tool_analog_input_value | 8 | Tool analog input io value
| uint8_t | standard_analog_output_domain0 | 1 | Analog output IO0 configure. Details: ANALOG_DOMAIN
| uint8_t | standard_analog_output_domain1 | 1 | Analog output IO1 configure. Details: ANALOG_DOMAIN
| uint8_t | tool_analog_output_domain | 1 | Tool analog output io configure. Details: ANALOG_DOMAIN
| double | standard_analog_output_value0 | 8 | Analog IO0 ouput value
| double | standard_analog_output_value1 | 8 | Analog IO1 ouput value
| double | tool_analog_output_value | 8 | Tool analog IO ouput value
| float | bord_temperature | 4 | Motherboard temperature
| float | robot_voltage | 4 | Robot voltage
| float | robot_current | 4 | Robot current
| float | io_current | 4 | IO current
| uint8_t | bord_safe_mode | 1 | Motherboard aggregated mode. Details: SAFETY_MODE
| bool | is_robot_in_reduced_mode | 1 | Wether motherboard in reduce mode
| bool | get_operational_mode_selector_input | 1 | operational mode selector state
| bool | get_threeposition_enabling_device_input | 1 | threeposition is enabling
| uint8_t | masterboard_safety_mode | 1 | Motherboard mode. Details: SAFETY_MODE
Robot additional information sub-package(10 bytes) | uint32_t | additional_sub_len | 4 | Length of sub-package
| uint8_t | additional_sub_type | 1 | Type of sub-package = ROBOT_STATE_PACKAGE_TYPE_ADDITIONAL_INFO = 8
| bool | is_freedrive_button_pressed | 1 | Wether the drive teaching is pressing. Pressing is true, not is false
| bool | reserver | 1 | reserver
| bool | is_freedrive_io_enabled | 1 | Wether the driver teaching IO state. Opening is true, not is false
| bool | is_dynamic_collision_detect_enabled | 1 | Current collision detection mode status. Enable is true, not is false
| uint8_t | reserver | 1 | reserver
Robot tool data sub-package(37 bytes) | uint32_t | tool_sub_len | 4 | Length of sub-package
| uint8_t | tool_sub_type | 1 | Type of sub-package = ROBOT_STATE_PACKAGE_TYPE_TOOL_DATA = 2
| uint8_t | tool_analog_output_domain | 1 | Tool analog IO output configure. Details: ANALOG_DOMAIN
| uint8_t | tool_analog_input_domain | 1 | Tool analog IO input configure. Details: ANALOG_DOMAIN
| double | tool_analog_output_value | 8 | Tool analog IO output value.
| double | tool_analog_input_value | 8 | Tool analog IO input value.
| float | tool_voltage | 4 | Tool voltage
| uint8_t | tool_output_voltage | 1 | Tool output voltage. Details: TOOL_OUTPUT_VOLTAGE
| float | tool_current | 4 | Tool output current
| float | tool_temperature | 4 | Tool temperature.
| uint8_t | tool_mode | 1 | Tool mode. Details: JOINT_AND_TOOL_MODE
Robot satety mode sub-package(43 bytes) | uint32_t | safe_sub_len | 4 | Length of sub-package
| uint8_t | safe_sub_type | 1 | Type of sub-package = ROBOT_STATE_PACKAGE_TYPE_SAFETY_STATE = 10
| uint32_t | safety_crc_num | 4 | Robot safety parameter verification code
| int8_t | safety_operational_mode | 1 | Robot safety operation mode. Deltails: SAFETY_OPERATIONAL_MODE
| uint8_t | reserver | 1 | reserver
| double | current_elbow_position_x | 8 | Real-time position x of the robot elbow
| double | current_elbow_position_y | 8 | Real-time position y of the robot elbow
| double | current_elbow_position_z | 8 | Real-time position z of the robot elbow
| double | elbow_radius | 8 | The elbow radius of the robot
Robot communication sub-package(28 bytes) | uint32_t | tool_comm_sub_len | 4 | Length of sub-package
| uint8_t | tool_comm_sub_type | 1 | Subreport type = ROBOT_STATE_PACKAGE_TYPE_TOOL_COMM_INFO = 11
| bool | is_enable | 1 | Is enable
| uint32_t | baudrate | 4 | Baud rate
| uint32_t | parity | 4 | parity check bit. None is 0; Odd is 1; Even is 2
| uint32_t | stopbits | 4 | Stop bits
| bool | tci_modbus_status | 1 | Wether open Modbus-RTU
| uint8_t | tci_usage | 1 | Tool TCI USAGE (0:Script Mode 1:Daemon Mode）
| float | reserver | 4 | reserver
| float | reserver | 4 | reserver
Runtime Exception Package
| Type | names | bytes | Description
Package Head | uint32_t | message_len | 4 | Length of whole package
| uint8_t | message_type | 1 | Type of package = MESSAGE_TYPE_ROBOT_MESSAGE = 20
Package Body | uint64_t | timestamp | 8 | The subtle number of the robot from startup to the current moment
| uint8_t | reserver | 1 | reserver
| uint8_t | robot_message_type | 1 | Exception type = ROBOT_MESSAGE_TYPE_RUNTIME_EXCEPTION = 10
| int32_t | script_line | 4 | Line of script
| int32_t | script_column | 4 | Column of script
| string | exception_text_message | n | Detial of exception
Robot Exception Package
| Type | names | bytes | Description
Package Head | uint32_t | message_len | 4 | Length of whole package
| uint8_t | message_type | 1 | Type of package = MESSAGE_TYPE_ROBOT_MESSAGE = 20
Package Body | uint64_t | timestamp | 8 | The subtle number of the robot from startup to the current moment
| uint8_t | source | 1 | Exception source
| uint8_t | robot_message_type | 1 | Exception type = ROBOT_MESSAGE_TYPE_ERROR_CODE = 6
| int32_t | error_code | 4 | Exception code
| int32_t | sub_error_code | 4 | Exception sub-code
| int32_t | level | 4 | Exception level
| uint32 | data_type | 4 | Data type of exception
| any | data | n | Data of Exeception

## Package(v2.6.0-v2.10.3)
Robot's State Package（Format: Package Format）
| Type | names | number of bytes | Description
Package Head(5 bytes) | uint32_t | total_message_len | 4 | Length of whole package
| uint8_t | total_message_type | 1 | Type of package = MESSAGE_TYPE_ROBOT_STATE = 16
Robot mode sub-package(53 bytes) | uint32_t | mode_sub_len | 4 | Length of sub-package
| uint8_t | mode_sub_type | 1 | Type of sub-package = ROBOT_STATE_PACKAGE_TYPE_ROBOT_MODE_DATA = 0
| uint64_t | timestamp | 8 | The subtle number of the robot from startup to the current moment (Every second update)
| bool | reserver | 1 | reserver
| bool | reserver | 1 | reserver
| bool | is_robot_power_on | 1 | Whether the robot is powered on
| bool | is_emergency_stopped | 1 | Whether the robot is in the state of robot emergency stop and system emergency stop
| bool | is_robot_protective_stopped | 1 | Whether the robot is in the protected stop state
| bool | is_program_running | 1 | Whether the program is not running
| bool | is_program_paused | 1 | Whether the program is paused
| uint8_t | get_robot_mode | 1 | Robot mode: Details ROBOT_MODE
| uint8_t | get_robot_control_mode | 1 | Robot control mode: Details ROBOT_CONTROL_MODE
| double | get_target_speed_fraction | 8 | Target speed scaling ratio. Range in [0.01 , 1]
| double | get_speed_scaling | 8 | Robot program speed scaling ratio. Range in [0.01 , 1]
| double | get_target_speed_fraction_limit | 8 | Target point speed limit
| uint8_t | get_robot_speed_mode | 1 | Robot speed mode, Details: ROBOT_SPEED_MODE
| bool | is_robot_system_in_alarm | 1 | Whether the robot is in the alarming
| bool | is_in_package_mode | 1 | Whether the robot is in the package mode
| uint32_t | reserver | 4 | reserver
Joint sub-package(347 bytes) | uint32_t | joint_sub_len | 4 | Length of sub-package
| uint8_t | joint_sub_type | 1 | Type of sub-package = ROBOT_STATE_PACKAGE_TYPE_JOINT_DATA = 1
foreach joint:
| double | actual_joint | 8 | Read joint angle. Unit: rad
| double | target_joint | 8 | Targe joint angle. Unit: rad
| double | actual_velocity | 8 | Real speed. Unit: rad/s
| int32_t | reserver | 4 | reserver
| int32_t | reserver | 4 | reserver
| int32_t | reserver | 4 | reserver
| float | current | 4 | Joint current
| float | voltage | 4 | Joint voltage
| float | temperature | 4 | Joint temperature
| float | torques | 4 | Joint torque
| uint8_t | mode | 1 | Joint mode. Details: JOINT_AND_TOOL_MODE
| uint32_t | reserve | 4 | reserve
end
Cartesian sub-package(101 bytes) | uint32_t | cartesial_sub_len | 4 | Length of sub-package
| uint8_t | cartesial_sub_type | 1 | Type of sub-package = ROBOT_STATE_PACKAGE_TYPE_CARTESIAN_INFO = 4
| double | tcp_x | 8 | Tool coordinate position X axis
| double | tcp_y | 8 | Tool coordinate position Y axis
| double | tcp_z | 8 | Tool coordinate position Z axis
| double | rot_x | 8 | Tool pose rotation Angle X axis
| double | rot_y | 8 | Tool pose rotation Angle Y axis
| double | rot_z | 8 | Tool pose rotation Angle Z axis
| double | offset_px | 8 | Tool size data X axis
| double | offset_py | 8 | Tool size data Y axis
| double | offset_pz | 8 | Tool size data Z axis
| double | offset_rotx | 8 | Tool size data Rotation Angle X axis
| double | offset_roty | 8 | Tool size data Rotation Angle Y axis
| double | offset_rotz | 8 | Tool size data Rotation Angle Z axis
Robot configure sub-package(445 bytes) | uint32_t | configuration_sub_len | 4 | Length of sub-package
| uint8_t | configuration_sub_type | 1 | Type of sub-package = ROBOT_STATE_PACKAGE_TYPE_CONFIGURATION_DATA = 6
foreach joint:
| double | limit_min_joint_x | 8 | Minimum hard limit for joint X
| double | limit_max_joint_x | 8 | Maximum hard limit of joint X
end
foreach joint:
| double | max_velocity_joint_x | 8 | Maximum speed of joint X
| double | max_acc_joint_x | 8 | Maximum accelerated of joint X
end
| double | default_velocity_joint | 8 | Default speed of joint X
| double | default_acc_joint | 8 | Default acclerated of joint X
| double | default_tool_velocity | 8 | Default tool speed
| double | default_tool_acc | 8 | Default tool acclerated
| double | eq_radius | 8 | Default blend radius
foreach joint:
| double | dh_a_joint_x | 8 | The DH parameter in 'a' of joint X
end
foreach joint:
| double | dh_d_joint_d | 8 | The DH parameter in 'd' of joint X
end
foreach joint:
| double | dh_alpha_joint_x | 8 | The DH parameter in 'alpha' of joint X
end
foreach joint:
| double | reserver | 8 | reserver
end
| uint32_t | board_version | 4 | The version of motherboard
| uint32_t | control_box_type | 4 | The control box of robot
| uint32_t | robot_type | 4 | Robot Type. Details: ROBOT_TYPE
| uint32_t | robot_struct | 4 | Robot structure type. Details: ROBOT_STRUCTURE_TYPE
Robot motherboard sub-package(88 bytes) | uint32_t | masterboard_sub_len | 4 | Length of sub-package
| uint8_t | masterboard_sub_type | 1 | Type of sub-package = ROBOT_STATE_PACKAGE_TYPE_MASTERBOARD_DATA = 3
| uint32_t | digital_input_bits | 4 | Gets all digital input IO values. The value of each bit: xxxxTTTTCCCCCCCCDDDDDDDDDDDDDDD. Explan: 'D' is digtal input IO; C is configurable input io; T is tool input io; x is NC.
| uint32_t | digital_output_bits | 4 | Gets all digital output IO values. The value of each bit: xxxxTTTTCCCCCCCCDDDDDDDDDDDDDDD. Explan: 'D' is digtal output IO; C is configurable output io; T is tool output io; x is NC.
| uint8_t | standard_analog_input_domain0 | 1 | Analog input IO0 configure, Details: ANALOG_DOMAIN
| uint8_t | standard_analog_input_domain1 | 1 | Analog input IO1 configure, Details: ANALOG_DOMAIN
| uint8_t | tool_analog_input_domain | 1 | Tool analog IO configure, Details: ANALOG_DOMAIN
| double | standard_analog_input_value0 | 8 | Analog input IO0 value
| double | standard_analog_input_value1 | 8 | Analog input IO1 value
| double | tool_analog_input_value | 8 | Tool analog input io value
| uint8_t | standard_analog_output_domain0 | 1 | Analog output IO0 configure. Details: ANALOG_DOMAIN
| uint8_t | standard_analog_output_domain1 | 1 | Analog output IO1 configure. Details: ANALOG_DOMAIN
| uint8_t | tool_analog_output_domain | 1 | Tool analog output io configure. Details: ANALOG_DOMAIN
| double | standard_analog_output_value0 | 8 | Analog IO0 ouput value
| double | standard_analog_output_value1 | 8 | Analog IO1 ouput value
| double | tool_analog_output_value | 8 | Tool analog IO ouput value
| float | bord_temperature | 4 | Motherboard temperature
| float | robot_voltage | 4 | Robot voltage
| float | robot_current | 4 | Robot current
| float | io_current | 4 | IO current
| uint8_t | bord_safe_mode | 1 | Motherboard aggregated mode. Details: SAFETY_MODE
| bool | is_robot_in_reduced_mode | 1 | Wether motherboard in reduce mode
| bool | get_operational_mode_selector_input | 1 | operational mode selector state
| bool | get_threeposition_enabling_device_input | 1 | threeposition is enabling
| uint8_t | masterboard_safety_mode | 1 | Motherboard mode. Details: SAFETY_MODE
Robot additional information sub-package(10 bytes) | uint32_t | additional_sub_len | 4 | Length of sub-package
| uint8_t | additional_sub_type | 1 | Type of sub-package = ROBOT_STATE_PACKAGE_TYPE_ADDITIONAL_INFO = 8
| bool | is_freedrive_button_pressed | 1 | Wether the drive teaching is pressing. Pressing is true, not is false
| bool | reserver | 1 | reserver
| bool | is_freedrive_io_enabled | 1 | Wether the driver teaching IO state. Opening is true, not is false
| bool | is_dynamic_collision_detect_enabled | 1 | Current collision detection mode status. Enable is true, not is false
| uint8_t | reserver | 1 | reserver
Robot tool data sub-package(37 bytes) | uint32_t | tool_sub_len | 4 | Length of sub-package
| uint8_t | tool_sub_type | 1 | Type of sub-package = ROBOT_STATE_PACKAGE_TYPE_TOOL_DATA = 2
| uint8_t | tool_analog_output_domain | 1 | Tool analog IO output configure. Details: ANALOG_DOMAIN
| uint8_t | tool_analog_input_domain | 1 | Tool analog IO input configure. Details: ANALOG_DOMAIN
| double | tool_analog_output_value | 8 | Tool analog IO output value.
| double | tool_analog_input_value | 8 | Tool analog IO input value.
| float | tool_voltage | 4 | Tool voltage
| uint8_t | tool_output_voltage | 1 | Tool output voltage. Details: TOOL_OUTPUT_VOLTAGE
| float | tool_current | 4 | Tool output current
| float | tool_temperature | 4 | Tool temperature.
| uint8_t | tool_mode | 1 | Tool mode. Details: JOINT_AND_TOOL_MODE
Robot satety mode sub-package(43 bytes) | uint32_t | safe_sub_len | 4 | Length of sub-package
| uint8_t | safe_sub_type | 1 | Type of sub-package = ROBOT_STATE_PACKAGE_TYPE_SAFETY_STATE = 10
| uint32_t | safety_crc_num | 4 | Robot safety parameter verification code
| int8_t | safety_operational_mode | 1 | Robot safety operation mode. Deltails: SAFETY_OPERATIONAL_MODE
| uint8_t | reserver | 1 | reserver
| double | current_elbow_position_x | 8 | Real-time position x of the robot elbow
| double | current_elbow_position_y | 8 | Real-time position y of the robot elbow
| double | current_elbow_position_z | 8 | Real-time position z of the robot elbow
| double | elbow_radius | 8 | The elbow radius of the robot
Robot communication sub-package(28 bytes) | uint32_t | tool_comm_sub_len | 4 | Length of sub-package
| uint8_t | tool_comm_sub_type | 1 | Subreport type = ROBOT_STATE_PACKAGE_TYPE_TOOL_COMM_INFO = 11
| bool | is_enable | 1 | Is enable
| uint32_t | baudrate | 4 | Baud rate
| uint32_t | parity | 4 | parity check bit. None is 0; Odd is 1; Even is 2
| uint32_t | stopbits | 4 | Stop bits
| bool | tci_modbus_status | 1 | Wether open Modbus-RTU
| uint8_t | tci_usage | 1 | Tool TCI USAGE (0:Script Mode 1:Daemon Mode）
| float | reserver | 4 | reserver
| float | reserver | 4 | reserver
Runtime Exception Package
| Type | names | bytes | Description
Package Head | uint32_t | message_len | 4 | Length of whole package
| uint8_t | message_type | 1 | Type of package = MESSAGE_TYPE_ROBOT_MESSAGE = 20
Package Body | uint64_t | timestamp | 8 | The subtle number of the robot from startup to the current moment
| uint8_t | source | 1 | Exception source = ROBOT_MESSAGE_SOURCE_RUNTIME_EXCEPTION = 10
| uint8_t | robot_message_type | 1 | Exception type = ROBOT_MESSAGE_TYPE_RUNTIME_EXCEPTION = 10
| int32_t | script_line | 4 | Line of script
| int32_t | script_column | 4 | Column of script
| string | exception_text_message | n | Detial of exception
Robot Exception Package
| Type | names | bytes | Description
Package Head | uint32_t | message_len | 4 | Length of whole package
| uint8_t | message_type | 1 | Type of package = MESSAGE_TYPE_ROBOT_MESSAGE = 20
Package Body | uint64_t | timestamp | 8 | The subtle number of the robot from startup to the current moment
| uint8_t | source | 1 | Exception source
| uint8_t | robot_message_type | 1 | Exception type = ROBOT_MESSAGE_TYPE_ERROR_CODE = 6
| int32_t | error_code | 4 | Exception code
| int32_t | sub_error_code | 4 | Exception sub-code
| int32_t | level | 4 | Exception level
| uint32 | data_type | 4 | Data type of exception
| any | data | n | Data of Exeception

## Package(v2.1.0-v2.5.0)
Robot's State Package（Format: Package Format）
| Type | names | number of bytes | Description
Message Head(5 bytes) | uint32_t | total_message_len | 4 | Length of whole package
| uint8_t | total_message_type | 1 | Type of package = MESSAGE_TYPE_ROBOT_STATE = 16
Robot mode sub-package(53 bytes) | uint32_t | mode_sub_len | 4 | Length of sub-package
| uint8_t | mode_sub_type | 1 | Type of sub-package = ROBOT_STATE_PACKAGE_TYPE_ROBOT_MODE_DATA = 0
| uint64_t | timestamp | 8 | The subtle number of the robot from startup to the current moment (Every second update)
| bool | reserver | 1 | reserver
| bool | reserver | 1 | reserver
| bool | is_robot_power_on | 1 | Whether the robot is powered on
| bool | is_emergency_stopped | 1 | Whether the robot is in the state of robot emergency stop and system emergency stop
| bool | is_robot_protective_stopped | 1 | Whether the robot is in the protected stop state
| bool | is_program_running | 1 | Whether the program is not running
| bool | is_program_paused | 1 | Whether the program is paused
| uint8_t | get_robot_mode | 1 | Robot mode: Details ROBOT_MODE
| uint8_t | get_robot_control_mode | 1 | Robot control mode: Details ROBOT_CONTROL_MODE
| double | get_target_speed_fraction | 8 | Target speed scaling ratio. Range in [0.01 , 1]
| double | get_speed_scaling | 8 | Robot program speed scaling ratio. Range in [0.01 , 1]
| double | get_target_speed_fraction_limit | 8 | Target point speed limit
| uint8_t | get_robot_speed_mode | 1 | Robot speed mode, Details: ROBOT_SPEED_MODE
| bool | is_robot_system_in_alarm | 1 | Whether the robot is in the alarming
| bool | is_in_package_mode | 1 | Whether the robot is in the package mode
| uint32_t | reserver | 4 | reserver
Joint sub-package(347 bytes) | uint32_t | joint_sub_len | 4 | Length of sub-package
| uint8_t | joint_sub_type | 1 | Type of sub-package = ROBOT_STATE_PACKAGE_TYPE_JOINT_DATA = 1
foreach joint:
| double | actual_joint | 8 | Read joint angle. Unit: rad
| double | target_joint | 8 | Targe joint angle. Unit: rad
| double | actual_velocity | 8 | Real speed. Unit: rad/s
| int32_t | reserver | 4 | reserver
| int32_t | reserver | 4 | reserver
| int32_t | reserver | 4 | reserver
| float | current | 4 | Joint current
| float | voltage | 4 | Joint voltage
| float | temperature | 4 | Joint temperature
| float | torques | 4 | Joint torque
| uint8_t | mode | 1 | Joint mode. Details: JOINT_AND_TOOL_MODE
| uint32_t | reserver | 4 | reserver
end
Cartesian sub-package(101 bytes) | uint32_t | cartesial_sub_len | 4 | Length of sub-package
| uint8_t | cartesial_sub_type | 1 | Type of sub-package = ROBOT_STATE_PACKAGE_TYPE_CARTESIAN_INFO = 4
| double | tcp_x | 8 | Tool coordinate position X axis
| double | tcp_y | 8 | Tool coordinate position Y axis
| double | tcp_z | 8 | Tool coordinate position Z axis
| double | rot_x | 8 | Tool pose rotation Angle X axis
| double | rot_y | 8 | Tool pose rotation Angle Y axis
| double | rot_z | 8 | Tool pose rotation Angle Z axis
| double | offset_px | 8 | Tool size data X axis
| double | offset_py | 8 | Tool size data Y axis
| double | offset_pz | 8 | Tool size data Z axis
| double | offset_rotx | 8 | Tool size data Rotation Angle X axis
| double | offset_roty | 8 | Tool size data Rotation Angle Y axis
| double | offset_rotz | 8 | Tool size data Rotation Angle Z axis
Robot configure sub-package(445 bytes) | uint32_t | configuration_sub_len | 4 | Length of sub-package
| uint8_t | configuration_sub_type | 1 | Type of sub-package = ROBOT_STATE_PACKAGE_TYPE_CONFIGURATION_DATA = 6
foreach joint:
| double | limit_min_joint_x | 8 | Minimum hard limit for joint X
| double | limit_max_joint_x | 8 | Maximum hard limit of joint X
end
foreach joint:
| double | max_velocity_joint_x | 8 | Maximum speed of joint X
| double | max_acc_joint_x | 8 | Maximum accelerated of joint X
end
| double | default_velocity_joint | 8 | Default speed of joint X
| double | default_acc_joint | 8 | Default acclerated of joint X
| double | default_tool_velocity | 8 | Default tool speed
| double | default_tool_acc | 8 | Default tool acclerated
| double | eq_radius | 8 | Default blend radius
foreach joint:
| double | dh_a_joint_x | 8 | The DH parameter in 'a' of joint X
end
foreach joint:
| double | dh_d_joint_d | 8 | The DH parameter in 'd' of joint X
end
foreach joint:
| double | dh_alpha_joint_x | 8 | The DH parameter in 'alpha' of joint X
end
foreach joint:
| double | reserver | 8 | reserver
end
| uint32_t | board_version | 4 | The version of motherboard
| uint32_t | control_box_type | 4 | The control box of robot
| uint32_t | robot_type | 4 | Robot Type. Details: ROBOT_TYPE
| uint32_t | robot_struct | 4 | Robot structure type. Details: ROBOT_STRUCTURE_TYPE
Robot motherboard sub-package(88 bytes) | uint32_t | masterboard_sub_len | 4 | Length of sub-package
| uint8_t | masterboard_sub_type | 1 | Type of sub-package = ROBOT_STATE_PACKAGE_TYPE_MASTERBOARD_DATA = 3
| uint32_t | digital_input_bits | 4 | Gets all digital input IO values. The value of each bit: xxxxTTTTCCCCCCCCDDDDDDDDDDDDDDD. Explan: 'D' is digtal input IO; C is configurable input io; T is tool input io; x is NC.
| uint32_t | digital_output_bits | 4 | Gets all digital output IO values. The value of each bit: xxxxTTTTCCCCCCCCDDDDDDDDDDDDDDD. Explan: 'D' is digtal output IO; C is configurable output io; T is tool output io; x is NC.
| uint8_t | standard_analog_input_domain0 | 1 | Analog input IO0 configure, Details: ANALOG_DOMAIN
| uint8_t | standard_analog_input_domain1 | 1 | Analog input IO1 configure, Details: ANALOG_DOMAIN
| uint8_t | tool_analog_input_domain | 1 | Tool analog IO configure, Details: ANALOG_DOMAIN
| double | standard_analog_input_value0 | 8 | Analog input IO0 value
| double | standard_analog_input_value1 | 8 | Analog input IO1 value
| double | tool_analog_input_value | 8 | Tool analog input io value
| uint8_t | standard_analog_output_domain0 | 1 | Analog output IO0 configure. Details: ANALOG_DOMAIN
| uint8_t | standard_analog_output_domain1 | 1 | Analog output IO1 configure. Details: ANALOG_DOMAIN
| uint8_t | tool_analog_output_domain | 1 | Tool analog output io configure. Details: ANALOG_DOMAIN
| double | standard_analog_output_value0 | 8 | Analog IO0 ouput value
| double | standard_analog_output_value1 | 8 | Analog IO1 ouput value
| double | tool_analog_output_value | 8 | Tool analog IO ouput value
| float | bord_temperature | 4 | Motherboard temperature
| float | robot_voltage | 4 | Robot voltage
| float | robot_current | 4 | Robot current
| float | io_current | 4 | IO current
| uint8_t | bord_safe_mode | 1 | Motherboard aggregated mode. Details: SAFETY_MODE
| bool | is_robot_in_reduced_mode | 1 | Wether motherboard in reduce mode
| bool | get_operational_mode_selector_input | 1 | operational mode selector state
| bool | get_threeposition_enabling_device_input | 1 | threeposition is enabling
| uint8_t | masterboard_safety_mode | 1 | Motherboard mode. Details: SAFETY_MODE
Robot additional information sub-package(10 bytes) | uint32_t | additional_sub_len | 4 | Length of sub-package
| uint8_t | additional_sub_type | 1 | Type of sub-package = ROBOT_STATE_PACKAGE_TYPE_ADDITIONAL_INFO = 8
| bool | is_freedrive_button_pressed | 1 | Wether the drive teaching is pressing. Pressing is true, not is false
| bool | reserver | 1 | reserver
| bool | is_freedrive_io_enabled | 1 | Wether the driver teaching IO state. Opening is true, not is false
| bool | is_dynamic_collision_detect_enabled | 1 | Current collision detection mode status. Enable is true, not is false
| uint8_t | reserver | 1 | reserver
Robot tool data sub-package(37 bytes) | uint32_t | tool_sub_len | 4 | Length of sub-package
| uint8_t | tool_sub_type | 1 | Type of sub-package = ROBOT_STATE_PACKAGE_TYPE_TOOL_DATA = 2
| uint8_t | tool_analog_output_domain | 1 | Tool analog IO output configure. Details: ANALOG_DOMAIN
| uint8_t | tool_analog_input_domain | 1 | Tool analog IO input configure. Details: ANALOG_DOMAIN
| double | tool_analog_output_value | 8 | Tool analog IO output value.
| double | tool_analog_input_value | 8 | Tool analog IO input value.
| float | tool_voltage | 4 | Tool voltage
| uint8_t | tool_output_voltage | 1 | Tool output voltage. Details: TOOL_OUTPUT_VOLTAGE
| float | tool_current | 4 | Tool output current
| float | tool_temperature | 4 | Tool temperature.
| uint8_t | tool_mode | 1 | Tool mode. Details: JOINT_AND_TOOL_MODE
Robot satety mode sub-package(43 bytes) | uint32_t | safe_sub_len | 4 | Length of sub-package
| uint8_t | safe_sub_type | 1 | Type of sub-package = ROBOT_STATE_PACKAGE_TYPE_SAFETY_STATE = 10
| uint32_t | safety_crc_num | 4 | Robot safety parameter verification code
| int8_t | safety_operational_mode | 1 | Robot safety operation mode. Deltails: SAFETY_OPERATIONAL_MODE
| uint8_t | reserver | 1 | reserver
| double | current_elbow_position_x | 8 | Real-time position x of the robot elbow
| double | current_elbow_position_y | 8 | Real-time position y of the robot elbow
| double | current_elbow_position_z | 8 | Real-time position z of the robot elbow
| double | elbow_radius | 8 | The elbow radius of the robot
Robot communication sub-package(27 bytes) | uint32_t | tool_comm_sub_len | 4 | Length of sub-package
| uint8_t | tool_comm_sub_type | 1 | Subreport type = ROBOT_STATE_PACKAGE_TYPE_TOOL_COMM_INFO = 11
| bool | is_enable | 1 | Is enable
| uint32_t | baudrate | 4 | Baud rate
| uint32_t | parity | 4 | parity check bit. None is 0; Odd is 1; Even is 2
| uint32_t | stopbits | 4 | Stop bits
| bool | tci_modbus_status | 1 | Wether open Modbus-RTU
| float | reserver | 4 | reserver
| float | reserver | 4 | reserver

## Package(v2.0.0-v2.0.3)
Robot's State Package（Format: Package Format）
| Type | name | number of bytes | Description
Message Head(5 bytes) | uint32_t | total_message_len | 4 | Length of whole package
| uint8_t | total_message_type | 1 | Type of package = MESSAGE_TYPE_ROBOT_STATE = 16
Robot mode sub-package(53 bytes) | uint32_t | mode_sub_len | 4 | Length of sub-package
| uint8_t | sub_type | 1 | Type of sub-package = ROBOT_STATE_PACKAGE_TYPE_ROBOT_MODE_DATA = 0
| uint64_t | timestamp | 8 | The subtle number of the robot from startup to the current moment(Every second update)
| bool | reserver | 1 | reserver
| bool | reserver | 1 | reserver
| bool | is_robot_power_on | 1 | Whether the robot is powered on
| bool | is_emergency_stopped | 1 | Whether the robot is in the state of robot emergency stop and system emergency stop
| bool | is_robot_protective_stopped | 1 | Whether the robot is in the protected stop state
| bool | is_program_running | 1 | Whether the program is not running
| bool | is_program_paused | 1 | Whether the program is paused
| uint8_t | get_robot_mode | 1 | Robot mode: Details ROBOT_MODE
| uint8_t | get_robot_control_mode | 1 | Robot control mode: Details ROBOT_CONTROL_MODE
| double | get_target_speed_fraction | 8 | Target speed scaling ratio. Range in [0.01 , 1]
| double | get_speed_scaling | 8 | Robot program speed scaling ratio. Range in [0.01 , 1]
| double | get_target_speed_fraction_limit | 8 | Target point speed limit
| uint8_t | get_robot_speed_mode | 1 | Robot speed mode, Details: ROBOT_SPEED_MODE
| bool | is_robot_system_in_alarm | 1 | Whether the robot is in the alarming
| bool | is_in_package_mode | 1 | Whether the robot is in the package mode
| uint32_t | reserver | 4 | reserver
Joint sub-package(347 bytes) | uint32_t | joint_sub_len | 4 | Length of sub-package
| uint8_t | joint_sub_type | 1 | Type of sub-package = ROBOT_STATE_PACKAGE_TYPE_JOINT_DATA = 1
foreach joint:
| double | actual_joint | 8 | Read joint angle. Unit: rad
| double | target_joint | 8 | Targe joint angle. Unit: rad
| double | actual_velocity | 8 | Real speed. Unit: rad/s
| uint32_t | reserver | 4 | reserver
| uint32_t | reserver | 4 | reserver
| uint32_t | reserver | 4 | reserver
| float | current | 4 | Joint current
| float | voltage | 4 | Joint voltage
| float | temperature | 4 | Joint temperature
| float | torques | 4 | Joint torque
| uint8_t | mode | 1 | Joint mode. Details: JOINT_AND_TOOL_MODE
| uint32_t | reserver | 4 | reserver
end
Cartesian sub-package(101 bytes) | uint32_t | cartesial_sub_len | 4 | Length of sub-package
| uint8_t | cartesial_sub_type | 1 | Type of sub-package = ROBOT_STATE_PACKAGE_TYPE_CARTESIAN_INFO = 4
| double | tcp_x | 8 | Tool coordinate position X axis
| double | tcp_y | 8 | Tool coordinate position Y axis
| double | tcp_z | 8 | Tool coordinate position Z axis
| double | rot_x | 8 | Tool pose rotation Angle X axis
| double | rot_y | 8 | Tool pose rotation Angle Y axis
| double | rot_z | 8 | Tool pose rotation Angle Z axis
| double | offset_px | 8 | Tool size data X axis
| double | offset_py | 8 | Tool size data Y axis
| double | offset_pz | 8 | Tool size data Z axis
| double | offset_rotx | 8 | Tool size data Rotation Angle X axis
| double | offset_roty | 8 | Tool size data Rotation Angle Y axis
| double | offset_rotz | 8 | Tool size data Rotation Angle Z axis
Robot configure sub-package(445 bytes) | uint32_t | configuration_sub_len | 4 | Length of sub-package
| uint8_t | configuration_sub_type | 1 | Type of sub-package = ROBOT_STATE_PACKAGE_TYPE_CONFIGURATION_DATA = 6
foreach joint:
| double | limit_min_joint_x | 8 | Minimum hard limit for joint X
| double | limit_max_joint_x | 8 | Maximum hard limit of joint X
end
foreach joint:
| double | max_velocity_joint_x | 8 | Maximum speed of joint X
| double | max_acc_joint_x | 8 | Maximum accelerated of joint X
end
| double | default_velocity_joint | 8 | Default speed of joint X
| double | default_acc_joint | 8 | Default acclerated of joint X
| double | default_tool_velocity | 8 | Default tool speed
| double | default_tool_acc | 8 | Default tool acclerated
| double | eq_radius | 8 | Default blend radius
foreach joint:
| double | dh_a_joint_x | 8 | The DH parameter in 'a' of joint X
end
foreach joint:
| double | dh_d_joint_d | 8 | The DH parameter in 'd' of joint X
end
foreach joint:
| double | dh_alpha_joint_x | 8 | The DH parameter in 'alpha' of joint X
end
foreach joint:
| double | reserver | 8 | reserver
end
| uint32_t | board_version | 4 | The version of motherboard
| uint32_t | control_box_type | 4 | The control box of robot
| uint32_t | robot_type | 4 | Robot Type. Details: ROBOT_TYPE
| uint32_t | robot_struct | 4 | Robot structure type. Details: ROBOT_STRUCTURE_TYPE
Robot motherboard sub-package(88 bytes) | uint32_t | masterboard_sub_len | 4 | Length of sub-package
| uint8_t | masterboard_sub_type | 1 | Type of sub-package = ROBOT_STATE_PACKAGE_TYPE_MASTERBOARD_DATA = 3
| uint32_t | digital_input_bits | 4 | Gets all digital input IO values. The value of each bit: xxxxTTTTCCCCCCCCDDDDDDDDDDDDDDD. Explan: 'D' is digtal input IO; C is configurable input io; T is tool input io; x is NC.
| uint32_t | digital_output_bits | 4 | Gets all digital output IO values. The value of each bit: xxxxTTTTCCCCCCCCDDDDDDDDDDDDDDD. Explan: 'D' is digtal output IO; C is configurable output io; T is tool output io; x is NC.
| uint8_t | standard_analog_input_domain0 | 1 | Analog input IO0 configure, Details: ANALOG_DOMAIN
| uint8_t | standard_analog_input_domain1 | 1 | Analog input IO1 configure, Details: ANALOG_DOMAIN
| uint8_t | tool_analog_input_domain | 1 | Tool analog IO configure, Details: ANALOG_DOMAIN
| double | standard_analog_input_value0 | 8 | Analog input IO0 value
| double | standard_analog_input_value1 | 8 | Analog input IO1 value
| double | tool_analog_input_value | 8 | Tool analog input io value
| uint8_t | standard_analog_output_domain0 | 1 | Analog output IO0 configure. Details: ANALOG_DOMAIN
| uint8_t | standard_analog_output_domain1 | 1 | Analog output IO1 configure. Details: ANALOG_DOMAIN
| uint8_t | tool_analog_output_domain | 1 | Tool analog output io configure. Details: ANALOG_DOMAIN
| double | standard_analog_output_value0 | 8 | Analog IO0 ouput value
| double | standard_analog_output_value1 | 8 | Analog IO1 ouput value
| double | tool_analog_output_value | 8 | Tool analog IO ouput value
| float | bord_temperature | 4 | Motherboard temperature
| float | robot_voltage | 4 | Robot voltage
| float | robot_current | 4 | Robot current
| float | io_current | 4 | IO current
| uint8_t | bord_safe_mode | 1 | Motherboard aggregated mode. Details: SAFETY_MODE
| bool | is_robot_in_reduced_mode | 1 | Wether motherboard in reduce mode
| bool | get_operational_mode_selector_input | 1 | operational mode selector state
| bool | reserver | 1 | reserver
| uint8_t | masterboard_safety_mode | 1 | Motherboard mode. Details: SAFETY_MODE
Robot additional information sub-package(10 bytes) | uint32_t | additional_sub_len | 4 | Length of sub-package
| uint8_t | additional_sub_type | 1 | Type of sub-package = ROBOT_STATE_PACKAGE_TYPE_ADDITIONAL_INFO = 8
| bool | is_freedrive_button_pressed | 1 | Wether the drive teaching is pressing. Pressing is true, not is false
| bool | reserver | 1 | reserver
| bool | is_freedrive_io_enabled | 1 | Wether the driver teaching IO state. Opening is true, not is false
| bool | is_dynamic_collision_detect_enabled | 1 | Current collision detection mode status. Enable is true, not is false
| uint8_t | reserver | 1 | reserver
ELITE internal use sub-package(12 bytes) | uint32_t | production_sub_len | 4 | Length of sub-package
| uint8_t | production_sub_type | 1 | Type of sub-package = ROBOT_STATE_PACKAGE_TYPE_PRODUCTION_MODE = 9
| bytes | Internal | 7 | ELITE Internal Use
Robot tool data sub-package(37 bytes) | uint32_t | tool_sub_len | 4 | Length of sub-package
| uint8_t | tool_sub_type | 1 | Type of sub-package = ROBOT_STATE_PACKAGE_TYPE_TOOL_DATA = 2
| uint8_t | tool_analog_output_domain | 1 | Tool analog IO output configure. Details: ANALOG_DOMAIN
| uint8_t | tool_analog_input_domain | 1 | Tool analog IO input configure. Details: ANALOG_DOMAIN
| double | tool_analog_output_value | 8 | Tool analog IO output value.
| double | tool_analog_input_value | 8 | Tool analog IO input value.
| float | tool_voltage | 4 | Tool voltage
| uint8_t | tool_output_voltage | 1 | Tool output voltage. Details: TOOL_OUTPUT_VOLTAGE
| float | tool_current | 4 | Tool output current
| float | tool_temperature | 4 | Tool temperature.
| uint8_t | tool_mode | 1 | Tool mode. Details: JOINT_AND_TOOL_MODE
Robot satety mode sub-package(43 bytes) | uint32_t | safe_sub_len | 4 | Length of sub-package
| uint8_t | safe_sub_type | 1 | Type of sub-package = ROBOT_STATE_PACKAGE_TYPE_SAFETY_STATE = 10
| uint32_t | safety_crc_num | 4 | Robot safety parameter verification code
| int8_t | safety_operational_mode | 1 | Robot safety operation mode. Deltails: SAFETY_OPERATIONAL_MODE
| uint8_t | reserver | 1 | reserver
| double | current_elbow_position_x | 8 | Real-time position x of the robot elbow
| double | current_elbow_position_y | 8 | Real-time position y of the robot elbow
| double | current_elbow_position_z | 8 | Real-time position z of the robot elbow
| double | elbow_radius | 8 | The elbow radius of the robot
Robot communication sub-package(27 bytes) | uint32_t | tool_comm_sub_len | 4 | Length of sub-package
| uint8_t | tool_comm_type | 1 | Subreport type = ROBOT_STATE_PACKAGE_TYPE_TOOL_COMM_INFO = 11
| bool | is_enable | 1 | Is enable
| uint32_t | baudrate | 4 | Baud rate
| uint32_t | parity | 4 | parity check bit. None is 0; Odd is 1; Even is 2
| uint32_t | stopbits | 4 | Stop bits
| bool | tci_modbus_status | 1 | Wether open Modbus-RTU
| float | reserver | 4 | reserver
| float | reserver | 4 | reserver
ELITE internal use sub-package(360 bytes) | uint32_t | sub_len | 4 | Length of sub-package
| uint8_t | sub_type | 1 | Subreport type = ROBOT_STATE_PACKAGE_TYPE_PRODUCTION_MODE_DATA = 14
| bytes | Internal | 355 | ELITE Internal Use

## Package Format
Robot State Package Format
4 bytes | Length of whole package
1 bytes | Type of package = MESSAGE_TYPE_ROBOT_STATE = 16
4 bytes | Length of sub-package
1 bytes | Type of sub-package
n bytes | Sub-package data
4 bytes | Length of sub-package
1 bytes | Type of sub-package
n bytes | Sub-package data
……

## ExceptionDataType
names | value | type | bytes | Description
None | 0 | uint32_t | 4 | Unknow type or None type
Unsigned | 1 | uint32_t | 4 | unsigned integer
Signed | 2 | int32_t | 4 | signed integer
Float | 3 | float | 4 | real number
Hex | 4 | uint32_t | 4 | unsigned integer (It is recommended to represent this number in hexadecimal.)
String | 5 | string | n | string
Joint | 6 | int32_t | 4 | Joint exception code

## RuntimeException
Runtime Error Message | Description
add_thread_to_pool | Cannot create thread: All {n:int} allowed threads are used by the program
acos_asin_range | {function}: Input value must be in the range [-1, 1], input was {val:float}
inv_kin_singularity | Unable to find an inverse kinematics solution. The robot cannot reach the requested pose.
inv_kin_arg | {function}: Parameter must be a Pose on the form p[x,y,z,a,b,c]
inv_kin_arg_qnear | {function}: Parameter qnear must be a list of six joint positions
inv_kin_convergence | The robot cannot reach the requested pose. Script function {function} is unable to find an inverse kinematics solution.
get_list_length_arg | {function}: Parameter must be a list
log_param_neg | {function}: Input values must be positive
log_param_1 | {function}: Base cannot be 1
norm_param_type | {function}: Parameter to norm must be a number or a Pose or a List
pow_frac_power | {function}: Cannot calculate fractional power of negative number
pow_neg_power | {function}: Cannot calculate negative power of zero
set_conveyor_tick_value | {function}: Value must be in the range [0:{max:int}] for circular conveyors
set_payload_param | {function}: Invalid parameter type
set_payload_mass_out_of_range | Setted payload mass value must be in the range: [0:{max:float}] KG
sqrt_neg | {function}: Cannot calculate square root of a negative number
set_conveyor_pulse_mode | {function}: Invalid mode: {n:int}
set_conveyor_pulse_input | {function}: Illegal address for input {input}
set_conveyor_tick_count_not_allowed | {function}: Not allowed when using the encoder inputs
secondary_program_queue_full | Queue for secondary programs full
critical_sections_cant_be_nested | Runtime error: Critical sections cannot be nested!
critical_sections_exit | Runtime error: Exit critical section called while not inside a critical section!
jump_address_error | Address error: Illegal jump to '{code_line:int}'
variable_is_uninitialized | Value error: '{var_name}' is not initialized to a value
reference_is_void | Value error: void reference: Attempted to use an uninitialized variable
resizing_list_error | Runtime error: resizing of lists is unsupported
dereferencing_not_supported | Type error: object does not support dereferencing
make_list_type_error | Type error: a list cannot contain this data type: {type}
make_list_multiple_type_error | Type error: List of type: '{list_type}' cannot contain element {i:int} of type '{type}'
blend_radius_too_small | {function}: Blend radius too small
move_argument_error | {function}: Arguments 'a' and 'v' must be positive
move_argument_type | {function}: Target variable with type '{argument_name}' must be a pose or a list of six joint positions
trajectory_is_scaled | {function}: Cannot move at the specified speed due to safety limits
pathj_input_path_length_error | {function}: Path must contain two or move positions
pathj_input_path_blend_error | {function}: Blend list must contain the number of positions in the path -2 blend radii
lock_robot | Another thread is already controlling the robot
motion_thread_error | Motion command is supported only in task main thread and it's son thread
start_thread_error | Thread command is supported only in task main thread and it's son thread
vscaleascale | Invalid input argument: {function}: Velocity scale '{vscale}' and acceleration scale '{ascale}' must be between 0 and 1
blend_less_than_zero | Invalid input argument: {function}: Blend {n:int} is less than zero, all blend radii must be zero or positive
target_outside_limits | Invalid input argument: {function}: Position {n:int} for joint {j:int} is outside joint limits
pathj_positions_too_close | Invalid input argument: {function}: Positions {m:int} and {n:int} are closer than {eps:double} to each other
singularity | Robot is in a singularity ({function})
force_mode_singularity | Force mode not possible in singularity
invalid_force_mode_type | Invalid force mode type, see script manual
invalid_force_mode_gain_scaling | Requested force mode gain scaling is outside allowed limits, see script manual
invalid_force_mode_damping | Requested force mode damping is outside allowed limits, see script manual
force_mode_max_position_error | Force mode: Maximum position deviation exceeded
force_mode_max_orientation_error | Force mode: Maximum orientation deviation exceeded
force_mode_too_close_to_point | Force mode: Too close to point
configurableOutputInUseForSafety | {function}: Configurable output IO[{index:int}] is safety IO, cannot be modified
configurableInputInUseForSafety | {function}: Configurable input IO[{index:int}] is safety IO, cannot be modified
type_smaller_list_size | '{function}' list argument size can not be smaller than {size:int}
type_mismatch | Type error: left-hand side of the expression expected type '{type1}' but found '{type2}'
assignment_type_mismatch | Type error: assignment expected type '{type1}' but found '{type2}'
index_out_of_range | Index out of range
index_out_of_range_pose | Pose index out of range, the pose type contains maximally 6 elements
index_out_of_range_list | Index out of range, the list size is smaller than {size:int}
assignment_not_subscriptible | Type error: The variable (type: '{type}') does not support indexed assignment
unsubscriptible_object | Type error: The variable of type '{operand}' is not indexable
unknown_runtime_error | Unknown error: {expl}
compile_error_not_implemented_yet | Compile error: '{function}' is not supported
runtime_error_unknown_problem | Runtime error: Unknown / unexpected error in the program: <p>{what}
rpc_unknown_problem | RPC: failed with unknown error: {str}
rpc_cannot_connect | RPC: Cannot connect to {host} on port {port:int} with protocol {protocool}
rpc_parameter_type_not_supported | RPC: parameter type "{type}" in controller not supported for making RPC
rpc_return_type_not_supported | RPC: return type "{type}" not supported by controller (script language)
xmlrpc_unknown_problem | XMLRPC: Failed with error code {code:int}: {description}
xmlrpc_known_problem | XMLRPC: Failed with exception: {description}
rpc_did_not_finish | RPC: Did not finish before completing.
rpc_protocol_not_recognized | RPC: protocol not recognized: {protocol}
threadpool_full | Not more worker threads available for processing
thread_is_over_max_size | Thread over the max size: {t_size}
thread_create_failed | Fail to start new thread
rpc_factory_type_unknown | RPC: Unknown RPC factory "{type}", please try: "xmlrpc"
unsupported_list_comparison | Unsupported list comparison
set_conveyor_tick_count_invalid_resolution | {function}: Invalid conveyor encoder resolution {resolution:int}
track_conveyor_circular_invalid_tpr | {function}: Invalid ticks_per_revolution {tpr:int}
track_conveyor_linear_invalid_tpm | {function}: Invalid ticks_per_meter {tpm:double}
outside_of_address_range | {id:int} is outside of the acceptable address range.
velocity_profile_error | Cannot generate a valid velocity profile for the requested movement (error code: {profile_id:int}:{profile_error:int})
blend_interpolation_failed | Blend interpolation failed, please change either the path or blend radius
cal_equivaluent_axis_failed | {function}: Fail to calculate equivaluent axis
rtsi_watchdog_action_unknown | The specified RTSI watchdog action is unknown
input_variable_unknown | The specified RTSI input variable ({var}) is unknown
argument_out_of_range | Runtime error: Function '{function}' argument '{argument}' out of range with value: '{value}'
assignment_size_mismatch | Runtime error: Resizing of '{type1}' is not supported
invalid_argument_value | Function '{function}' argument '{argument}' given value is invalid ('{value}')
invalid_argument_value2 | Function '{function}' argument given value is invalid ('{value}')
robot_feature_not_supported | '{function}' is not supported by this robot!
trajectory_instruction_in_freedrive_mode | Runtime error: The robot cannot follow a trajectory while in freedrive mode
zero_radius_in_circular_path | Runtime error: Circular arc path has zero radius
infinite_radius_in_circular_path | Runtime error: Circular arc path has infinite radius
movep_reversing | Runtime error: MoveP cannot maintain speed when reversing direction. Adjust waypoints to make robot able to blend
safety_speed_limit | Runtime error: Cannot move at the specified speed due to safety limits
accelerate_threshold_limit | Runtime error: The acceleration threshold limit
string_length_too_long | The string "{str}..." is too long for the controller to handle
string_is_empty | Given source string is empty
unknown_compile_error | Unknown error: {expl}
syntax_error | Syntax error: {expl}
syntax_error_on_line | Syntax error on line {lineNumber:int}: {text}
syntax_error_lexer | Lexer exception on line {lineNumber:int}: {text}
compile_error_function_id_unknown | Compile error: Function id unknown (internal)
compile_error_label_not_found | Compile error: Label id {id:int} not found
compile_error_name_not_found | Compile error: name '{id}' is not defined
compile_error_id_is_not_callable | Compile error: '{id}' is not callable
compile_error_continue_stmt_is_not_within_a_loop | Compile error: continue statement not within loop
compile_error_break_stmt_is_not_within_a_loop | Compile error: break statement not within loop
compile_error_stand_alone_expression_is_not_allowed | Compile error: An expression was found which produces a result that is not used in the program
parse_error_duplicate_argument_name | Compile error: duplicate argument name '{name}' in function definition
parse_error_duplicate_label | Compile error: Duplicate label {id:int}
rpc_named_variables | RPC: XMLRPC does not support named variables.
node_not_support_current_move_type | Runtime error: Current node does not support the current movement type
node_target_joints_invalid | Runtime error: Target joints of current node is invalid
node_start_joints_invalid | Runtime error: Start joints of current node is invalid
node_start_pose_and_target_pose_coincident | Runtime error: Start pose of current node is coincident with target pose of current node
node_start_pose_and_auxiliary_pose_coincident | Runtime error: Start pose of current node is coincident with auxiliary pose of circle node
node_auxiliary_pose_and_target_pose_coincident | Runtime error: Target pose of current node is coincident with auxiliary pose of circle node
unreachable_from_start_pose_to_target_pose | Runtime error: Robot is unreachable from current start pose to current target pose
start_pose_is_unreachable | Runtime error: Robot can't reach the start pose of current node
servoj_initialization_failed | Runtime error: Servoj initialization is failed
micro_line_not_find_file | Runtime error: Robot can't find the micro line file with current micro line index
micro_line_start_index_larger_than_end_index | Runtime error: Start line index of current micro line file is larger than end line index
micro_line_not_reach_start_pos | Runtime error: Robot doesn't reach the start position of current mico line file
transfer_trajectory_process_failure | Runtime error: Transfer trajectory process failure
position_in_singularity | Runtime error: Robot can not move linear a singularity
interpolation_process_failure | Runtime error: Interpolation process failure
common_script_error | Script Error: {error_message}
function_parameter_error | Invalid parameters in script function: {error_message}
function_running_error | An error occurred while executing function '{function}'. Please check the correctness of function parameters and usage
script_a_v_parameter_error | Motion node's 'a' and 'v' must be greater than 0
script_a_parameter_error | Motion node's 'a' must be greater than 0
script_t_parameter_error | Motion node's 't' must be greater than or equal to 0
script_unknown_error | Unknown script error
script_zero_division_error | Division by zero
script_os_error | OS Error: ‘{error_msg}’
script_name_error | Variable name '{var_name}' is not defined
unbound_local_error | Variable '{var_name}' is not initialized
connection_refused_error | Connection is refused
invalid_tool_digital_out_io | Tool digital IO {index:int} is not configure as a enabled output IO
invalid_tool_digital_in_io | Tool digital IO {index:int} is not configure as a enabled input IO
set_tool_voltage_value | {function}: Tool voltage must be either 0, 12 or 24 V
tool_serial_is_disabled | {function}: Tool serial function is disabled
tool_serial_in_modbus | {function}: The tool serial port mode does not match and is currently in MODBUS-RTU mode
tool_serial_not_usart_mode | {function}: Tool analog IO is not in USART mode
tool_serial_not_in_modbus | {function}: The tool serial port mode does not match and is currently in non MODBUS-RTU mode
tool_serial_modbus_open_fail | {function}: MODBUS-RTU open fail
tool_serial_cant_set_modbus | Can't set MODBUS-RTU mode
tool_serial_modbus_not_init | MODBUS-RTU not open
tool_serial_modbus_addr_error | The value addr of MODBUS-RTU must be greater than or equal to 0
tool_serial_modbus_read_too_many_data | The modbus-RTU read length must be between 0 and 125
tool_serial_modbus_write_too_many_data | Modbus-rtu write length must be larger than 0 and smaller than 123
tool_serial_modbus_write_bits_str_num | when the parameter "data" in tool_modbus_write_bits() is string, the context of it must be number
invalid_IO_port | {function}: given port number is invalid ({port_number:int})
invalid_IO_port_list_length | {function}: port list too long
unsupported_IO_domain | {function}: invalid analog io domain specified ({domain:int})
unsupported_IO_runstate_setting | {function}: invalid io runstate specified ({runstate:int})
overflow_error_common | The given data is beyond the value range of the variable type, error message: {message}
overflow_error_int | The given data is beyond the value range of the '{type}' type
import_error_common | Import Error: Message: {message}
import_error_unkonwn_module | Import Error: No module named '{module}'
indentation_error_common | Indentation Error: Message: {message}
indentation_error_not_match_indentation_level | Indentation Error: Unindent does not match any outer indentation level
indentation_error_unexpected_indent | Indentation Error: Unexpected indent
syntax_error_common | Syntax error: Message: {message}
syntax_error_invalid_syntax | Syntax error: Invalid syntax
syntax_error_invalid_token | Syntax error: Invalid token
syntax_error_arg_pos | Syntax error: Positional argument follows keyword argument
syntax_error_invalid_character | Syntax error: Invalid character in identifier
syntax_error_string_no_end | Syntax error: EOL while scanning string literal
syntax_error_keyword_argument_repeated | Syntax error: Keyword argument repeated
argument_error_exact | Type error: '{function}' takes exactly {n_args:int} arguments ({n_given:int} given)
argument_error_at_least | Type error: '{function}' takes at least {n_args:int} arguments ({n_given:int} given)
argument_error_at_most | Type error: '{function}' takes at most {n_args:int} arguments ({n_given:int} given)
argument_error_type_mismatch | Type error: '{function}' argument {n_args:int} must be '{except_type:string}', not '{given_type:string}' type
argument_error_type_mismatch1 | Type error: Argument must be '{except_type:string}' type, not '{given_type:string}' type
argument_error_type_mismatch2 | Type error: Argument must be '{except_type:string}' type
argument_error_type_mismatch3 | Type error: '{function}' argument {n_args:int} must be '{except_type:string}' type
argument_error_list_mismatch | Type error: List argument in '{function}' length must be {len:int}, not {given_len:int}
argument_error_list_mismatch1 | Type error: List argument in the function length must be {len:int}, not {given_len:int}
argument_error_lenth_mismatch | Type error: The length of the string argument in '{function}' cannot exceed {len:int}
argument_error_value_out_of_range | '{function}' argument should be in range of [{min:int}, {max:int}].
argument_error_value_out_of_range1 | argument '{arg}' should be in range of [{min:float}, {max:float}].
argument_error_value_out_of_range2 | argument '{arg}' cat not be less than {min:float}.
got_an_unexpected_keyword_argument | Type error: '{name}' is an invalid keyword argument for this function
not_found_keyword_argument | Type error: Required argument '{key_word}' (pos {pos:int}) not found
not_found_keyword_argument_1 | Type error: Required argument (pos {pos:int}) not found
no_keyword_argument | Type error: '{function}' takes no keyword arguments
type_error_missing_args | Type error: '{function}' missing {count:int} required positional argument(s): {arg_list:string}
type_error_arg_must_tuple | Type error: Argument list must be a tuple
type_error_arg_not_subscriptable | Type error: '{arg_type}' object is not subscriptable
type_error_arg_name_pos_mismatch | Type error: Argument given by name ('{key_word}') and position ({pos:int})
modbus_signal_name_out_of_range | The string "{str}" length is not in range of [{min:int}, {max:int}] and cann't be a name for a modbus signal
modbus_signal_slave_out_of_range | Modbus slave address should be in range of [{min:int}, {max:int}]
modbus_signal_address_out_of_range | Modbus signal address should be in range of [{min:int}, {max:int}]
modbus_signal_unknown_type | Unknown modbus signal type {signal_type:int}
modbus_server_exception | {function}: Returned MODBUS exception code {code:int}
modbus_signal_deleted | MODBUS Signal '{signal_name}' is not connected or has been deleted
modbus_signal_request_update_signal_failed | MODBUS Signal '{signal_name}' failed to update signal value
modbus_signal_disconnected | MODBUS Signal {signal_name} is not connected to slave. Maybe IP or slave number is not right.
modbus_signal_exception | MODBUS Signal {signal_name} returned exception code {code:int}
modbus_send_customadd_signal_limit | {function}: MODBUS Signal with function code {code:int} to ip {ip} could not be created. Reason: Too many signals. Restart controller
modbus_signal_incorrect_type | MODBUS Signal {signal_name} does not match expected signal type {signal_type}
modbus_send_custom_command_fail | custom command send fail
modbus_add_signal_fail | add signal fail
modbus_delete_signal_fail | delete signal fail
modbus_signal_set_value_failed | Fail to set MODBUS Signal {signal_name} value. Exception code: {code:int}
modbus_signal_get_value_failed | Fail to get MODBUS Signal {signal_name} value. Exception code: {code:int}
modbus_write_buff_size_full | MODBUS {signal_name} write size full
modbus_signal_malloc_fail | MODBUS signal {signal_name} request memory fail
modbus_signal_slave | MODBUS signal {signal_name} error slave
modbus_signal_addr | MODBUS signal {signal_name} error addr
modbus_signal_code | MODBUS signal {signal_name} error type
function_shadows_builtin | Contextual error: The function name {func} conflicts with a builtin function with the same name
duplicate_parameter | Contextual error: The parameter {param} is double defined
duplicate_function | Contextual error: The function {func} is double defined
duplicate_thread | Contextual error: The thread {thread} is double defined
global_shadows_local | Contextual error: The variable name {variable} is both defined local and global in the same scope
global_shadows_parameter | Contextual error: The variable name {variable} is both defined as function parameter and global variable in the same scope
function_already_defined_as | Contextual error: The function {func} is already defined as a {type1}
variable_already_defined_as | Contextual error: The variable {var} is already defined as a {type1}
variable_shadows_builtin | Contextual error: The variable '{func}' conflicts with a builtin function's name
thread_already_defined_as | Contextual error: The thread {thd} is already defined as a {type1}
system_error_memery_allocate_failed | {function}: Failed to allocate memory
socket_cannot_connect | Cannot connect to socket server, IP: {ip}, Port: {port:int}
socket_values_read_range | {function}: Can only read [{min:int}, {max:int}] values from socket at a time
socket_server_name_too_long | {function}: Socket server name is too long, max supported length: {length:int}
socket_server_not_connect | {function}: Socket server "{socket_name}" is not connected
socket_var_name_out_range | Variable name length should be in range of [{min:int}, {max:int}]
socket_fix_name_out_range | Prefix and suffix name length should not exceed [{len:int}]
socket_server_over_max_count | The currently connected server exceeds the maximum number: {count:int}, socket server "{socket_name}" connection failed
serial_device_name_erro | Serial device {str} isn't supported.
serial_device_not_open | Serial device {str} not be opened.
serial_device_open_fail | Serial device {str} open fail
serial_device_was_opened | Serial device {str} has been opened
serial_device_config_fail | Serial device {str1} configure fail
serial_device_close_fail | Serial device {str} close fail
serial_device_not_opened | Serial device {str} has not been opened
serial_device_is_mapping | Serial port is in Deamon usage mode
serial_device_type_error | {str1} variable type error, expected type is {str2}
serial_device_list_member_error | Variable {str1} member of list type error, expected type is {str2}
serial_device_modbus_write_too_many_data | MODBUS-RTU port {str} write length must be smaller than 123
serial_device_modbus_read_too_many_data | MODBUS-RTU port {str} read length must be between 0 and 125
serial_device_modbus_not_modbus_rtu | Serial {str} not open by MODBUS-RTU
serial_device_modbus_size_bit | Serial device open as MODBUS-RTU size bits must be 8
serial_device_modbus_addr_error | The value addr of MODBUS-RTU must be greater than or equal to 0
tool_io_test_failed | Tool IO Test Failed, Failed Item: {str}
fail_to_get_joint_param | Fail to get parameter at addr {addr:int} in joint {id:int}
rtsi_watchdog_error_act | RTSI Watchdog: invalid action
rtsi_watchdog_error_frequency | RTSI Watchdog: invalid frequency
rtsi_watchdog_error_var_name | RTSI Watchdog: invalid variable's name

## Exception code
Exception code | Exception sub-code | Description
0001 | 000 | Communication Alarm
| 001 | Tool communication failureUnable to communicate with the tool.
| 002 | [Slave] {joint} joint communication failureUnable to communicate with the joint.
| 003 | {joint} joint communication failureUnable to communicate with the joint.
| 004 | Robot communication failureUnable to communicate with the robot.
0002 | 000 | Emergency Stop Alarm
| 001 | Robot emergency stop(1) Emergency stop button pressed. (2) Masterboard emergency stop IO is triggered.
| 002 | System emergency stopConfigurable emergency stop IO is triggered.
0003 | 000 | Calibration Alarm
| 001 | Robot calibration failed, error: {float} exceeded maximum limit: 5The accuracy error of calibration point is too large.
| 003 | Tool calibration failedThe accuracy of tool calibration points is poor or the position is similar.
| 004 | Robot joint zero position lostThe robot has not been calibrated.
| 005 | Robot calibration failedAn error occurred during robot calibration.
| 006 | Current robot structure does not support calibrationThe current robot structure type is incorrect.
| 007 | Insufficient number of calibration reference pointsThere are less than 20 calibration points.
0004 | 000 | Brake Release Alarm
| 001 | Robot can't release the brakesFail to release the brakes.
0006 | 000 | Safety System Alarm
| 001 | {joint} is close to joint soft limitJoint position is close to joint soft limit.
| 002 | {joint} exceeds joint soft limitJoint position exceeds joint soft limit.
| 003 | Close to safety planeTool position close to safety plane.
| 004 | Exceeds the safety planeTool position exceeds safety plane.
| 005 | Close to safety planeElbow position close to safety plane.
| 006 | Exceeds the safety planeElbow position exceeds safety plane.
| 007 | Base joint speed ({float} °/s) is too fastBase joint speed exceeds safety speed limits.
| 008 | Shoulder joint speed ({float} °/s) is too fastShoulder joint speed exceeds safety speed limits.
| 009 | Elbow joint speed ({float} °/s) is too fastElbow joint speed exceeds safety speed limits.
| 010 | Wrist1 joint speed ({float} °/s) is too fastWrist1 joint speed exceeds safety speed limits.
| 011 | Wrist2 joint speed ({float} °/s) is too fastWrist2 joint speed exceeds safety speed limits.
| 012 | Wrist3 joint speed ({float} °/s) is too fastWrist3 joint speed exceeds safety speed limits.
| 013 | Tool speed ({float} mm/s) is too fastTool speed exceeds safety speed limits.
| 014 | Elbow speed ({float} mm/s) is too fastElbow speed exceeds safety speed limits.
| 016 | {joint} position limit violatedThe joint target position is too different from the actual position.
| 017 | The controller will enter the RECOVERY modeThe robot safety mode is in a violation state. The safety parameters restrictions will no longer take effect. Please ensure safety when using the robot.
| 018 | The reduced mode safety IO input signal is inconsistent.Safety IO input signal is inconsistent.
| 019 | The emergency stop safety IO input signal is inconsistent.Safety IO input signal is inconsistent.
| 020 | The operational mode safety IO input signal is inconsistent.Safety IO input signal is inconsistent.
| 021 | The auto mode safeguard stop safety IO input signal is inconsistent.Safety IO input signal is inconsistent.
| 022 | The auto mode safeguard stop reset safety IO input signal is inconsistent.Safety IO input signal is inconsistent.
| 023 | The safeguard stop reset safety IO input signal is inconsistent.Safety IO input signal is inconsistent.
| 024 | The three position enabling safety IO input signal is inconsistent.Safety IO input signal is inconsistent.
| 025 | The masterboard emergency stop safety IO input signal is inconsistent.Safety IO input signal is inconsistent.
| 026 | The masterboard safeguard stop safety IO input signal is inconsistent.Safety IO input signal is inconsistent.
| 027 | The Teach Pendant emergency stop IO input signal is inconsistent.
| 030 | Tool force is beyond max limitThe force of the robot tool exceeds the safety limit.
| 031 | Elbow force is beyond max limitThe force of the robot elbow exceeds the safety limit.
| 032 | Robot's power on environment is over max limitThe power of the robot to the environment exceeds the safety limit.
| 033 | Robot's momentum is over max limitThe momentum of the robot exceeds the safety limit.
| 034 | The robot consumes too much power.The robot moves in Cartesian space near the singularity zone.
| 040 | Fail to turn on the robot 48v power.Robot 48v power can't be controlled.
| 041 | Fail to turn off the robot 48v power.Robot 48v power can't be controlled.
| 042 | Robot is disconnect.Robot is disconnect.
| 043 | {joint} serial number binding check failed.1. The controller is not bound to the robot. 2. The robot connected to the controller is not its bound robot. 3. The robot has replaced joint hardware.
| 044 | Tool IO serial number binding check failed.1. The controller is not bound to the robot. 2. The robot connected to the controller is not its bound robot. 3. The robot has replaced joint hardware.
| 045 | No dynamic data of robot joints. Error Info:{string}1. The joint is not subject to dynamic identification or identification data is not written. 2. Joint data is corrupt.
| 046 | For the initial configuration of dynamics data, please restart the robot to complete the configuration.1. Dynamic data is configured for the first time.
| 047 | {joint} dynamics data does not match the configuration file.1. The robot connected to the controller is not its bound robot. 2. Joint internal data or configuration file data is corrupt. 3. The robot has replaced joint hardware.
| 100 | Safety Board Alarm: {string}Safety board is in violation state.
0007 | 000 | Dynamics Alarm
| 001 | Free drive mode started failed.Dynamics initialization failed.
| 002 | Robot is not in RUNNING mode, free drive mode started failedThe robot's brakes are engaged.
| 003 | The robot mounting verification failed.The actual mounting of the robot is inconsistent with the configuration.
| 005 | Unknown robot structure typeThe current robot structure type is incorrect.
| 006 | Unknown robot typeThe current robot type is incorrect.
| 007 | Failed to enable dynamic functionThe dynamic function is disabled since dynamic model check failed.
| 008 | Failed to start free drive modeThe dynamic function is disabled since dynamic model check failed.
| 009 | Startup stage of free drive mode is abnormalThe joint speed of drag startup stage is too fast.
| 010 | Startup stage of free drive mode is abnormalThe joint torque of drag startup stage is abnormal.
0008 | 000 | Record Path Alarm
| 001 | Failed to record pathThe recorded path is to short.
0009 | 000 | Teach Pendant Alarm
| 001 | Teach pendant disconnected1. The teach pendant is pulled out. 2. The teach pendant communication is unstable. 3. The teaching pendant cable is damaged.
| 002 | Teach pendant is in alarm, alarm code: {signed}
| 003 | The current safety hardware config prohibits connecting to the teach pendant.The current safety hardware config is set to NO TEACH PENDANT mode, but a teach pendant is connected.
0010 | 000 | File System Alarm
| 001 | Cannot delete fileThe file does not exist or is occupied.
| 002 | Failed to open file {string}The file does not exist or is corrupt.
0011 | 000 | Memory Alarm
| 001 | Failed to allocate memoryAn error occurred in controller software.
| 002 | Wrong memory pointer is freed: {hex}An error occurred in controller software.
| 003 | Pointer with value zero is freed: {hex}An error occurred in controller software.
| 004 | The pointer value is 0An error occurred in controller software.
0012 | 000 | Servo Alarm
| 001 | Servo alarm: [{string}]
| 010 | {joint} overcurrentThe joint detects overcurrent.
| 020 | {joint} Abnormal zero position of joint current1. Incorrect setting of payload and acceleration parameters; 2. The payload is too large and exceeds the load characteristic curve; 3. Mechanical jamming caused by impact, joint brake not opened, etc; 4. The hardware of the joint driver is damaged;
| 021 | {joint} Joint driver overcurrent1. Incorrect setting of payload and acceleration parameters; 2. The payload is too large and exceeds the load characteristic curve; 3. Mechanical jamming caused by impact, joint brake not opened, etc; 4. The hardware of the joint driver is damaged;
| 024 | {joint} Joint motor overcurrent1. Incorrect setting of payload and acceleration parameters; 2. The payload is too large and exceeds the load characteristic curve; 3. Mechanical jamming caused by impact, joint brake not opened, etc; 4. The hardware of the joint driver is damaged;
| 030 | {joint} The deviation between the actual joint and the target position is too large1. Incorrect setting of payload and acceleration parameters; 2. The payload is too large and exceeds the load characteristic curve; 3. Mechanical jamming caused by impact, joint brake not opened, etc; 4. The hardware of the joint driver is damaged;
| 040 | {joint} Joint e-stop state1.The e-stop button of the teach pendant is pressed; 2. False alarm of e-stop caused by external interference;
| 050 | {joint} Abnormal communication, bus verification failed.1. Communication verification failed;
| 052 | {joint} Abnormal communication,data from master station os not received.
| 060 | {joint} Abnormal joint encoder calibration1. The joint encoder cable is connected incorrectly, the cable maybe loose, or the cable is disturbed; 2. The relevant hardware of the joint encoder is disturbed, resulting in the incorrect value of the joint encoder;
| 062 | {joint} Abnormal joint encoder count1.The joint encoder is not calibrated or calibration failed;
| 063 | {joint} Abnormal joint motion sensor
| 065 | {joint} Abnormal joint zero calibration
| 070 | {joint} Abnormal motor encoder calibration1. The motor encoder is not calibrated or calibration failed;
| 075 | {joint} Abnormal motor encoder count
| 080 | {joint} Abnormal hall sensor
| 082 | {joint} No hall mode init error.
| 090 | {joint} Abnormal joint brake on
| 094 | {joint} Abnormal joint brkae off
| 101 | {joint} Joint collision
| 110 | {joint} Joint overspeed
| 120 | {joint} Joint bus overvoltage
| 121 | {joint} Joint bus undervoltage
| 130 | {joint} Joint overheating1. The payload is too large and exceeds the load characteristic curve; 2. The working environment temperature is too high;
| 198 | {joint} Flash erase exception
| 199 | {joint} Flash write exception
| 200 | {joint} Flash not initialized
| 201 | {joint}'s internal parameters are abnormal.Due to abnormal power cut-off and other illegal operations.
| 500 | [M] {joint} dual mcu commutation ini fault
| 501 | [M] {joint} 3.3v power supply fault
| 502 | [M] {joint} 12v power supply fault
| 503 | [M] {joint} 5v power supply fault
| 504 | [M] {joint} salve 3.3v power supply fault
| 505 | [M] {joint} analogy 3.3v power supply fault
| 506 | [M] {joint} dual mcu commutation crc fault
| 507 | [M] {joint} dual mcu communication over time
| 508 | [M] {joint} hall signal validation error
| 509 | [M] {joint} joint encoder validation error
| 510 | [M] {joint} acceleration sensor validation error
| 511 | [M] {joint} motor encoder validation error
| 512 | [M] {joint} DC bus voltage validation error
| 513 | [M] {joint} motor current validation error
| 521 | {joint} emergency stop over time.Joint emergency stop failed.
| 522 | {joint} safeguard stop over timeJoint safeguard stop failed.
| 600 | [S] {joint} dual mcu commutation ini fault
| 601 | [S] {joint} 3.3v power supply fault
| 602 | [S] {joint} 12v power supply fault
| 603 | [S] {joint} 5v power supply fault
| 604 | [S] {joint} salve 3.3v power supply fault
| 605 | [S] {joint} analogy 3.3v power supply fault
| 606 | [S] {joint} dual MCU commutation crc fault
| 607 | [S] {joint} dual MCU communication over time
| 610 | [S] {joint} slave MCU communication crc error.
| 611 | [S] {joint} slave MCU communication over time.
| 701 | {joint} Abnormal motor encoder calibration.Motor disconnection.
| 702 | {joint} Abnormal motor encoder calibration.Motor wire sequence.
| 703 | {joint} Abnormal motor encoder calibration.Motor encoder disconnected.
| 704 | {joint} Abnormal motor encoder calibration.Brake system stuck.
| 705 | {joint} Abnormal motor encoder calibration.Hall line sequence.
| 706 | {joint} Abnormal motor encoder calibration.Z Index abnormality.
| 711 | {joint} Z Index abnormal startup.Z Abnormal interval.
| 712 | {joint} Z Index abnormal startup.Z Adjacent area error.
| 901 | {joint} joint abnormal brake on.The coil is short circuited.
| 902 | {joint} joint abnormal brake on.The coil is open.
| 903 | {joint} joint abnormal brake on.The brake is stuck.
| 904 | {joint} joint abnormal brake on.Torque error exceeds threshold.
0013 | 000 | Collision Alarm
| 001 | Robot's {joint} is in collision.(1) The robot detected a collision. (2) The robot is mounting type or the payload parameters are set incorrectly.
0015 | 000 | System Alarm
| 001 | The controller has encountered an error and has recovered.An error occurred in the controller.
| 002 | Failed to run task script.When running the task script, the robot is not in RUNNING state.
| 003 | Fail to load the robot configuration file.The robot configuration file is missing or corrupt.
| 004 | The robot type in configuration file is different from user setting.The user modified the robot type.
| 005 | The system is currently in an unstable state.
| 006 | The current connected robot type mismatch, joint types: [{string}].The current joint size does not match the robot type.
| 007 | Unknown robot type.The robot type is not configured.
| 008 | {joint} joint parameters in config file doesn't match the parameters in joint firmware.(1) The joint config file is corrupted. (2) An internal error occurred in the joint firmware.
| 010 | The robot controller is in error state, error code: '{signed}'.The robot controller is in error state.
| 011 | Please power on the robot first.The robot is not powered on.
| 012 | The current performance consumption of the system is too high.The system performance occupied by the current running task is too high.
| 013 | Lost communication with EliRobot.An abnormality occurred in the EliRobot system.
0016 | 000 | Bus Alarm
| 001 | Profinet IO module not plug
| 002 | Profinet REG1 module not plug
| 003 | Profinet REG2 module not plug
0017 | 000 | RTSI Watchdog Alarm
| 001 | RTSI Watchdog Alarm

## Exception Source
names | value | Description
SAFETY | 99 | Safety controller
GUI | 103 | Teach pendant UI
CONTROLLER | 104 | Controller
RTSI | 105 | RTSI protocol
JOINT | 120 | Joint
TOOL | 121 | Tool
TP | 122 | Teach pendant
JOINT_FPGA | 200 | Joint FPGA
TOOL_FPGA | 201 | Tool FPGA

## Exception Level
names | value | Description
INFO | 0 | Info message
WARNING | 1 | Warning message
ERROR | 2 | Error message
SEGMENT_FAULT | 3 | Critical error message

## SAFETY_OPERATIONAL_MODE
Operational Mode
NONE = -1
AUTOMATIC = 0
MANUAL = 1

## TOOL_OUTPUT_VOLTAGE
Voltage | Explain
VOLTAGE_0_LEVEL = 0 | 0v output voltage
VOLTAGE_12_LEVEL = 12 | 12v output voltage
VOLTAGE_24_LEVEL = 24 | 24v output voltage

## SAFETY_MODE
Mode
SAFETY_MODE_NORMAL = 1
SAFETY_MODE_REDUCED = 2
SAFETY_MODE_PROTECTIVE_STOP = 3
SAFETY_MODE_RECOVERY = 4
SAFETY_MODE_SAFEGUARD_STOP = 5
SAFETY_MODE_SYSTEM_EMERGENCY_STOP = 6
SAFETY_MODE_ROBOT_EMERGENCY_STOP = 7
SAFETY_MODE_VIOLATION = 8
SAFETY_MODE_FAULT = 9
SAFETY_MODE_VALIDATE_JOINT_ID = 10
SAFETY_MODE_UNDEFINED_SAFETY_MODE = 11
SAFETY_MODE_AUTOMATIC_MODE_SAFEGUARD_STOP = 12
SAFETY_MODE_SYSTEM_THREE_POSITION_ENABLING_STOP = 13

## ANALOG_DOMAIN
Mode | Explain
CURRENT = 0 | Current mode, range in 0.004-0.02A
VOLTAGE = 1 | Voltage mode, range in 0-10v

## ROBOT_STRUCTURE_TYPE
Robot Structure Type | Explain
ROBOT_STRUCTURE_TYPE_52 = 52 | CSH Series(etc. CS520H CS530H)
ROBOT_STRUCTURE_TYPE_51 = 51 | CSR Series(etc. CS58R)
ROBOT_STRUCTURE_TYPE_61 = 61 | CS High-Speed Series(etc. CS66A CS66AZ)
ROBOT_STRUCTURE_TYPE_62 = 62 | CS Standard Series(etc. CS66 CS612)

## CONTROL_BOX_TYPE
Control box type
CONTROL_BOX_STANDARD = 1 | CS Standard Control Box (including OEM box)
CONTROL_BOX_B1 = 2 | CS B1 Control Box
CONTROL_BOX_MINI = 3 | CS MINI Control Box

## TOOL_TYPE
Tool I/O Type | Explain
TOOL_IO_STANDARD = 0 | 有I/O ¦ 无按钮 ¦ 无力传感器
TOOL_IO_BUTTON = 1 | 有I/O ¦ 有按钮 ¦ 无力传感器
TOOL_IO_FT_SENSOR = 2 | 有I/O ¦ 无按钮 ¦ 有力传感器
TOOL_IO_BUTTON_FT_SENSOR = 3 | 有I/O ¦ 有按钮 ¦ 有力传感器
TOOL_IO_BUTTON_FT_SENSOR_SPLIT = 4 | 有I/O ¦ 有按钮 ¦ 有力传感器 (分体)
TOOL_IO_WITHOUT_IO = 5 | 无I/O ¦ 无按钮 ¦ 无力传感器
TOOL_IO_WITHOUT_IO_STANDARD = 6 | 无I/O ¦ 无按钮 ¦ 无力传感器 (按钮款同高)

## ROBOT_TYPE
Type | Explain
ROBOT_TYPE_6203 = 6203 | CS63
ROBOT_TYPE_6206 = 6206 | CS66
ROBOT_TYPE_6212 = 6212 | CS612

## JOINT_AND_TOOL_MODE
Mode | Explain
MODE_RESET = 235 | Reset ¦ Tool mode works
MODE_SHUTTING_DOWN = 236 | Close ¦ Tool mode works
MODE_BACKDRIVE = 238 | Back drive
MODE_POWER_OFF = 239 | Power off ¦ Tool mode works
MODE_READY_FOR_POWEROFF = 240 | Power off
MODE_NOT_RESPONDING = 245 | Not responding ¦ Tool mode works
MODE_MOTOR_INITIALISATION = 246 | Motor initialization
MODE_BOOTING = 247 | Be launching ¦ Tool mode works
MODE_BOOTLOADER = 249 | BootLoader ¦ Tool mode works
MODE_VIOLATION = 251 | Violation state
MODE_FAULT = 252 | Error ¦ Tool mode works
MODE_RUNNING = 253 | Running ¦ Tool mode works
MODE_IDLE = 255 | Idle ¦ Tool mode works

## ROBOT_CONTROL_MODE
Mode | Explain
CONTROL_MODE_POSITION = 0 | Position
CONTROL_MODE_TORQUE = 1 | Torque

## ROBOT_MODE
Mode | Explain
ROBOT_MODE_DISCONNECTED = 0 | No connect
ROBOT_MODE_CONFIRM_SAFETY = 1 | Confirm the safety
ROBOT_MODE_BOOTING = 2 | Initialize
ROBOT_MODE_POWER_OFF = 3 | Power off
ROBOT_MODE_POWER_ON = 4 | Power on
ROBOT_MODE_IDLE = 5 | Leisure
ROBOT_MODE_BACKDRIVE = 6 | Back driver
ROBOT_MODE_RUNNING = 7 | Running
ROBOT_MODE_UPDATING_FIRMWARE = 8 | Updating firmware
ROBOT_MODE_WAITING_CALIBRATION = 9 | Watting callbration

## ROBOT_SPEED_MODE
Mode
UNRESTRICTED = 0
MANUAL_HIGH_SPEED = 1
MANUAL_REDUCED_SPEED = 2